## Sheet1
A-III-2 - Chief engineer officers and Second engineer officers on ships powered by MPM of 3000 kW and more - F3 - Control
QUESTION | ANSWER (a) | ANSWER (b) | ANSWER (c) | ANSWER (d)
The term INTACT STABILITY means | initial stability. | stability of undamaged ship. | stability at small angles of heel. | stability of loaded ship.
A continuous worsening of the list or trim indicates | negative GM. | structural failure. | an immediate need to ballast. | progressive flooding.
A crack in the deck plating of a vessel may be temporarily prevented from increasing in length by | spot-welding the crack. | cutting a square notch at each end of the crack. | drilling a hole at each end of the crack. | welding a doubler over the crack.
Centre of Buoyancy (B) is the | metacenter. | the geometric center of the volume of that part of the hull, which is below the waterline. | the geometric center of the hull. | the geometric center of the deck.
If a vessel is sagging, what kind of stress is affecting the sheer strake? | Thrust. | No tension. | Compression. | Stretch.
If the event of a large list caused by negative initial stability, counter flooding into empty tanks may | cause the vessel to roll to a greater angle on the opposite side | increase the righting moment. | cause an increase in the righting arm. | bring the vessel to an upright equilibrium state.
In accordance with the recommendation in the TDC Code metacentric height | should be more than 5% of the breadth of the ship. | must not exceed 5% of the breadth of the ship. | must be more than 3% of the breadth of the ship. | must not exceed 3% of the breadth of the ship.
In cargo operations with shipboard cranes, a ship lists towards the pier without a visible reason. This may be a sign of | running aground. | a negative GM. | a large trim. | a large metacentric height.
In order to avoid dangerous slamming stresses the bow draught must be | greater than 2.5% of the length of the ship. | greater than 2, 5 m. | less than stern draught. | greater than 0.25% of the length of the ship.
In the event of a list of 5 degrees to starboard due to negative metacentric height | Take ballast in empty tanks on either side. | Take ballast in an empty tank on the port side. | Take ballast in two empty tanks on either side. | Take ballast in an empty tank on the starboard side.
Inclining Experiment is done in order to | to determine the volume of the ship. | to determine the displacement and the Centre of gravity of the ship in a certain condition. | to determine the quantity of cargo. | to determine the area of waterline.
Permeability of a compartment is | the possibility that the compartment to be flooded. | percentage volume of space that can be filled with water. | the ability of the bulkheads to slow down the filling with water. | the possible ingress of water through the bulkheads.
Permissible metacentric height GMperm is | less than the minimum GMmin. | greater than the minimum GMmin. | equal to or greater than the minimum GMmin. | synonymous with GMmin and the minimum are equal.
Progressive flooding may be indicated by | excessive list or trim. | excessive draft. | a continuous worsening of list or trim. | ballast control alarms.
The double bottom in a vessel's hull structure is kept from tripping, or folding over, by | transverse deck beams. | bottom longitudinal frames. | face plates. | longitudinal beams.
The influence of free surface on stability is determined by the ratio between the sum of the free surfaces moments and | the deadweight. | their weight. | their volume. | the displacement.
The term VCF means the | Correction of the measured volume to a volume with different temperature. | correction to the volume of bulk cargo. | correction the volume of the cargo bay of the grain to Bali. | correction -increasing freight volume by about 15% due to Broken Stowage.
The type of welding employed in shipyards is primarily | brazing. | electric arc. | pressure welding. | thermite welding.
Trim by the stern | means draught of stern greater than that of the bow. | means the bow draught greater than that of the stern. | not allowed due to increased resistance and excess fuel. | not allowed due to dangerous slamming loads.
Typical damage on the deck of the double bottom of a bulker is | torsion of floor beams. | is breaking of the weldings of the longitudinal stringers to the cross floor beams. | bending of floors. | torsion of stingers.
What affects the size of the "dead load" (the Ship's constant)? | The type and age of the ship. | The load line used. | The density of water. | The recommendations of the IMO.
What is the result of excessively large transverse metacentric height? | greater comfort for passengers on the ship. | large accelerations when rolling. | increase in deck flooding. | The slamming conditions and poor handling.
What welding pattern is NOT used to permanently attach a stiffener to a plate? | Chain intermittent. | Spot welding. | Continuous. | Bilateral.
What would have the greatest effect on a vessel's longitudinal strength? | Extensive corrosion to the deck plating. | Collision damage to the bow, forward of the collision bulkhead. | Grounding damage to the bilge strake, just aft of midship. | Damage to the side shell, midway between the bilge and the stringer plate.
When a vessel is stationary and in a hogging condition, the main deck is under | shear stress. | tension stress. | compression stress. | racking stress.
Which factor has the greatest impact on the size of the correction of GM for free surfaces? | The length of the tank. | The density of the liquid in the tank. | The width of the tank. | The maximum capacity of the tank.
Which feature of the tank, loaded with liquid cargo, affects most the free surface correction? | Volume of the tank. | The length of the tank. | The width of the tank. | The density of the liquid in the tank.
Which is an advantage of using watertight longitudinal bulkheads in double bottom tanks? | Reduces the free surface effect. | Increases the rolling period. | Decreases weight because extra stiffeners are not needed. | Lowers the center of buoyancy without decreasing GM.
Which measure should NOT be taken to reduce the slamming of a vessel in head sea waves? | Alter course. | Reduce speed. | Add ballast in the after peak tank. | Add ballast in the forepeak tank.
Which parameter has no effect on the size of the correction of GM for the presence of free surfaces? | The length of the tank. | The density of the liquid in the tank. | The width of the tank. | The maximum capacity of the tank.
Which statement about a vessel's stability while dry-docking is TRUE? | Every ton of weight bearing on the blocks acts as if a ton of weight was discharged at keel level. | When the ship touches the blocks, the beam for stability purposes increases to the beam of the dry-dock. | The stability of the vessel increases as a dock is pumped out due to the support of the keel blocks. | As the dock begins to support the weight of the vessel, stability calculations are based on the ship and dock as a single unit.
"Administration" according to MARPOL and SOLAS is | the classification organization inspecting the ship. | the International Maritime Organization. | the Ministry of transportation of the State concerned. | the Government of the State under whose flag the ship flies.
"Class A" bulkheads are | А-60; А-30; А-15; А-0 | А-30; А-15; А-0 | А-60; А-30; А-0 | А-90; А-60; А-30; А-0
"Class certificate" means a document certifying conformity with | classification of BIMCO | the requirements for passenger services. | classification of PI insurance. | Convention SOLAS 74, chapter II-1, part a-1, regulation 3-1.
"Ro-Ro ferry" in Ordinance No. 11 is | sea-going passenger ship, fitted to carry cargo and unloading railway wagons or cars in a horizontal manner. | sea-going passenger ship, equipped for carriage of railway wagons in horizontal mode. | Ship, equipped for carriage of railway wagons in horizontal mode. | sea-going passenger ship carrying more than 12 passengers and is equipped to load, carry and unload railway wagons or cars in horizontal mode.
"Safety Construction certificate of cargo ship" is issued for a period not exceeding | 12 months. | 24 months. | 48 months. | 5 years.
"Special zones" in rule I-10 on MARPOL 73/78 means | 12 miles from the nearest land. | 12 miles off the coast of Bulgaria. | special areas such as: the Red Sea; The Black Sea; The Gulf of Mexico; Antarctica, etc. | 50 miles from the nearest land.
"The Administration" may allow the certified seafarer to occupy a higher position for a period of up to | 3 months. | 6 months. | 9 months ago. | 1 year.
78/95 STCW requires the following additional preparation for the types of vessels, such as passenger, Ro-Ro and ferry. | "Medical care" | "Crowd management" | "With modern firefighting methods" | "Rescue aids"
A lifeboat could not be designed for more than | 80 people. | 100 people. | 120 people. | 150 people.
A portable lamp is needed for an empty ballast tank inspection. Its supply voltage must not exceed | 12 volts. | 24 volts. | 110 volts. | 220 volts.
A ship undergoes four types of surveys during its 5 yearly cycle of statutory surveys: 1. Annual Survey; 2. Intermediate survey; 3. Renewal Survey; 4. Dry dock survey. So where does Enhanced survey programme fit in these? | Enhanced survey replaces the Renewal Survey. | Enhanced survey programme is not a separate survey. ESP just gives the specific guidelines about what to inspect during these surveys | Enhanced survey replaces the Intermediate survey. | Enhanced survey new - fifth type of survey.
According to Bulgarian "Code of Merchant Shipping" and Ordinance No12 "ship operator" is | person who operates the ship in their own name, or as tenant under a contract for bareboat charter. | the owner of the ship. | shipper under contract for Voyage Charter. | shipper under contract for holding the Charter.
According to MARPOL Annex V, is it allowed the disposal of bulk cargo residues into the sea? | 1. Permitted at least 12 nautical miles from the nearest land (and not within a special area). 2. the discharge contains no substances that are harmful to the marine environment(HME). 3. The ship is on route. | Allowed at least 12 nautical miles from the nearest land (and not in a special zone). The ship is on route. | Allowed at least 24 nautical miles from the nearest land (and not in a special zone). The ship is on route. | Allowed at least 50 nautical miles from the nearest land (and not in a special zone). The ship is on route.
According to SOLAS chapter III, lifeboat davit falls shall be inspected periodically and to be replaced | If necessary, but not less than once every 5 years. | at every dry dock repair. | at 5 years, and with fall reversing on the 30th month. | once every three years.
According to SOLAS II-2 (10) the number of fire hydrants for cargo spaces shall be regulated in the following manner. | Two jets of water, one of which shall be from a single length of hose, may reach any part of any cargo space when empty. | Two jets of water, may reach any part of any cargo space when empty. | Two jets of water, not emanating from the same hydrant, may reach any part of any cargo space when empty. | 3 jets of water, not emanating from the same hydrant, may reach any part of any cargo space when empty.
According to SOLAS II-2 (10), for the carriage of dangerous goods, the number of fire hoses for cargo decks shall be regulated by the following. | One hose to each hydrant, plus 3 more. | One hose to each 30m of the length of the ship, plus 3 more. | One hose to each hydrant, plus 2 more. | One hose to each 30m of the length of the ship, plus 2 more.
According to SOLAS II-2 (19), "Special requirements" for the carriage of dangerous goods, the detection system in cargo spaces is | a fixed fire detection system. | either a fixed fire detection system or a sample extraction smoke detection system. | either a fixed fire detection system or a sample extraction smoke detection system. Ro-Ro spaces shall be fitted with a fixed fire detection system. | fixed sample extraction smoke detection system.
According to SOLAS II-2 (19), each open Ro-Ro space having a deck above it and each closed Ro-Ro space | shall be fitted with an approved fixed pressure water-spraying system for manual operation. | shall be fitted with an approved fixed pressure water-spraying system for automatic operation. | shall be fitted with an approved fixed pressure water-spraying system for manual operation instead of hydrants with hoses. | shall be fitted with an approved fixed pressure water-spraying system for automatic operation instead of hydrants with hoses.
According to SOLAS II-2 (19), if bulkheads forming boundaries between cargo spaces and machinery spaces are NOT insulated as per "A-60" class standard, | the dangerous goods are stowed at least 2 m horizontally away from such bulkheads. | the dangerous goods are stowed at least 4 m horizontally away from such bulkheads. | the dangerous goods are stowed at least 3 m horizontally away from such bulkheads. | the dangerous goods are stowed at least 6 m horizontally away from such bulkheads.
According to SOLAS II-2 (19),if electrical equipment is fitted in cargo spaces for carriage of dangerous goods | it shall be of a certified safe type (IEC 60092). | it shall be in good condition. | it shall be completely isolated (e.g. by removal of the fuses). | it shall be completely isolated (e.g. by switching off).
According to SOLAS II-2 (19),if in cargo spaces for carriage of dangerous goods is fitted electrical equipment without certificate under IEC 60092 | there should not be stowage and carrying hazardous cargo. | the electrical system shall be completely isolated (e.g. by removal of links in the system, other than fuses). | it shall be completely isolated (e.g. by removal the fuses). | it shall be completely isolated (e.g. by switching off).
According to SOLAS, chapter III, the life-saving appliances must be ready-to-use | in the drills of the crew. | at all times when the vessel is in operation. | before every departure and during the sailing. | always with the exception of sailing in rivers.
According to SOLAS, how often shall each crew member of a merchant ship participate in an abandon ship drill and a fire drill? | Every second week. | At least once a month. | Every third week. | This is required when getting on the ship for the first time.
According to SOLAS, how often shall each lifeboat be launched with its assigned operating crew aboard and maneuvered in the water? | At least once every six months. | Every month. | At least once every three months. | The one time of year.
According to SOLAS, is it allowed to store the lifeboat equipment out of the lifeboat? | No. | Yes. | Yes, but only until departure of the ship. | Yes, but only in the river ports.
According to the CSS Code, SWL means | test load. | safe working load. | minimum load. | breaking load.
All passenger ships over 500 GT must have rescue boat | at least one of the ships. | at least one of each side. | two on each side. | a total of three on the ship.
All ship loading devices must be checked and the results recorded in the cargo gear record book at intervals of | 4 years ago. | 3 years ago. | 2 years ago. | 1 year.
Annex VI to MARPOL 73/78 apply to | ships flying the flag of a State party to MARPOL Annex VI of 73/78. | ships visiting ports of the State party to Annex VI to MARPOL 73/78. | all vessels, regardless of their flag. | ships flying the flag of a State party to MARPOL Annex VI or visiting the ports of such a State.
As a general rule, where you have to hold the bottles with fire-extinguishing substance other than steam? | In the room you need to be extinguished. | In the cold room. | Above the main deck. | Outside the room, you need to be extinguished.
At a temperature of 200 C, a life raft shall be inflated in under: | 1 minute. | 2 minutes. | 3 minutes. | 5 minutes.
C02 extinguishing system must be able to discharge 85% of the gas in the engine room for: | 8 minutes. | 5 minutes. | 3 minutes. | 2 minutes.
Chapter III of SOLAS requires ships longer than 100 meters have an additional life raft on the forecastle. Should this life raft be equipped with hydrostatic release unit? | Yes, as to the other life rafts. | No, the life raft there is only intended for manual launching. | It does not matter. | Yes or no, depending on the length of the ship.
Checking for the presence of gas in the cylinders of CO2 system shall take place no later than | 6 months. | 9 months. | 12 months. | 18 months.
Checks in Ordinance 11 for the issue of a "document of compliance" (Document of compliance) for ISM Code | 1. initial; 2. intermediate; 3. additional. | 1. initial; 2. annual; 3. additional. | 1. initial; 2. annual; 3.renewal; 4. additional. | 1. initial; 2. annual; 3.renewal;
Checks on the Ordinance 11 on the safety management Certificate (Safety certificate management) on the ISM Code | 1. initial; 2. intermediate; | 1. initial; 2. renewal. | 1. initial; 2. intermediate; 3. renewal. | 1. initial; 2. annual; 3. renewal
Davit device must raises the lifeboat, with people and supply, with a speed of at least | 0,2 meters per second. | 0,3 meters per second. | 0,4 meters per second. | 0,5 meters per second.
Delivering of bilge waters to a barge or a coastal facility is recorded in | the cargo operations log. | the ballast operations log. | the oil record book. | machine log.
Discharge of the following types of marine litter is permitted outside special areas: | any kind of food waste generated on the ship, whether or not ground/crushed or not; | any type of plastic waste; | food waste, mixed with fat for cooking (cooking oil); | synthetic ropes and plastic bags.
Disposal of animal carcasses from ships sailing in a special area | is permitted, if the bodies are on the ground particles < 25 mm. | is permitted at a distance ≥ 12 nautical miles from the nearest land. | is prohibited. | is permitted at a distance ≥ 12 nautical miles from the nearest coast, if they're crushed particles < 25 mm.
Each fixed fire detection and fire alarm system, with manually operated posts must be able | to start at any time en route. | to start immediately at any time. | to start at any time during the dark part of the day. | to launch at sea and in port, when there are qualified officers on duty.
Each freefall boat must be lowered to the water to maneuver | not less than once in six months. | not less than once in three months. | not less than once a month. | during the repair.
Each lifeboat should be lowered to the water to maneuver | not less than once in six months. | not less than once in three months. | not less than once a month. | during the repair.
Each of the lifeboats on cargo ships is designed to fit | All the people on board plus 25%. | All the people on board. | Half of the people on board. | 75% of the crew.
Energy efficiency rules do not apply to | Tankers. | Ferries. | Passenger ships. | Vessels with turbine or diesel-electric propulsion.
Enhanced Survey Programme (ESP) | applies to all ships over 15 years of age. | shall apply to all vessels over 25 years of age. | applies to tankers and bulkers aged over 15 years. | applies to passenger ships with more than 400 seats for passengers.
Enhanced Survey requirement of Res. 1049 (ESP Code), is carried out periodically by the | the ship's crew. | the superintendents of Shipping company. | the authorities of the Port State Control. | authorities laid down by the administration of the flag State.
Every cargo ship must have | at least one rescue boat. | two rescue boats. | three rescue boats. | no, it is not required the presence of a rescue boat.
Every line-throwing appliance shall be capable of throwing a line: | At a distance of at least 230 m in havy weather; | At a distance of at least 230 m in calm weather; | At a distance of at least 130 m; | At a distance of at least 300 m;
Fire system must provide for any part of the ship at least | 4 jets of water. | 3 jets of water. | 2 jets of water. | 1 jet of water.
Fire-fighting equipment must be | available and ready for use at any time. | available for use during the sailing. | ready to use prior to departure from port. | prepared for use after departure from port.
Flashpoint is called the temperature at which the liquid | begins to emit vapors which can be ignited by open flame. | ignites without outside interference. | will explode. | goes into a gaseous form.
For passenger vessels with 1000 GT and more, the availability of water for fire-fighting purposes must be | immediate, sufficient to power efficiently from any one hydrant nozzle inside the superstructure. | in the span of two minutes, a sufficient amount of water to supply at least two fire hoses from any hydrant from the upgrade. | in a period of one minute, a sufficient amount of water to power effectively at least one nozzle from any one hydrant. | immediate, with full pressure in all the hydrants on the ship.
For the carriage of bulk cargo, emitting poisonous or combustible gases, the ship shall be equipped with | the means to measure content of the relevant gases. | portable means for ventilations. | oxygen apparatus. | the means of measuring the content of oxygen in the air.
For transportation of hazardous cargo (except class 1), when is segregation to the engine room not required? | For the transport of dangerous goods of class 9. | When bulkhead is type A-60. | When barrier type a-45. | When barrier type a-30.
For which ships are required to have an international ship security certificate? | Passenger ships, cargo ships with gross tonnage of over 500 t, mobile drilling rig. | Passenger ships, cargo ships with gross tonnage of over 300 t, mobile drilling rig. | all ships. | Passenger ships, Ro-Ro and Ro-Ro passenger ships
Fully flooded, with equipment, survivors, and supply, the Life Boat will sink as deep as: | Up to the waterline; | Will sink totally; | Will be capsized down; | Up to the gunwale.
Garbage Record Book shall be filled up on ships | with tonnage GT > = 400. | with tonnage GT ≥ 100. | certified to carry 12 or more persons. | of GT ≥ 400, and every ship certified to carry 15 or more persons.
How can you find out what the lifeboat capacity is? | There is no fixed number, as this depends on the different size people. | The maximum number is determined by how many people can get into the boat. | When you ask one of the deck officers. | The maximum number of people for which it is intended shall be clearly marked on the both sides forward.
How fast and how long should a fully loaded with people and supply lifeboat be capable of running in a calm sea? | 6 Kn and 24 hours. | 4 Kn and 48 hours. | 10 Kn and 24 hours. | 3 Kn and 24 hours.
How long shall the Oil Record Book be kept on board? | Three years after the last entry. | Five years after the last entry. | One year after the last entry. | Six months after the last entry.
How many buoyant smoke signals must each lifeboat have? | 4 | 2 | 6
How many channels should portable VHF stations (portable-two way VHF) have for use in lifeboats/life rafts. | Only channel 13. | Only channel 16. | Channels 6, 13 and 16. | channel 16 as compulsory and one extra.
How many complete sets of fireman's equipment must a cargo ship have? | At least four. | At least one. | At least three. | At least two.
How many complete sets of fireman's equipment must a tanker have? | At least three. | At least one. | At least four. | At least two.
How many emergency power sources are required to have a fixed fire detectors and fire alarm systems? | one. | 2 | 3 | neither one.
How many fire hoses are required for cargo ship of 1000 GT and more? | A fire hose for every 30 meters length of the ship plus one reserve, but not less than 5. Fire hoses for the engine and boiler rooms-extra. | One for each fire hydrant. | One hose for every two fire hydrants. | Two fire hose for every vertical zone.
How many fire hoses are required for passenger vessels? | One fire hose for every hydrant. | One fire hose for every second hydrant. | Four fire hose for each vertical fire zone. | Five plus one for every 100 GT.
How many Hand flare should be in each life raft? | 6 | 2 | 4 | Neither one.
How many Hand flare there should be in each lifeboat. | 12 | 4 | 6 | 2
How many independent ways of evacuation of passengers and crew members must a passenger ship carrying less than 36 occupants have? | 2 | 1 | 3 | 4
How many levels of security are laid down in the SOLAS Ch. XI-2? | 3 | 5 | 4 | 2
How many liters drinking water per person are provided in the Life Boat: | 2.0 liters per person for all survival period; | 1.5 liters per person for all survival period; | 5.0 liters per person for all survival period; | 3.0 liters per person for all survival period.
How many liters drinking water per person are provided in the Life Raft? | 5.0 liters per person for all survival period; | 3.0 liters per person for all survival period; | 1.5 liters per person for all survival period; | 2.0 liters per person for all survival period.
How many portable VHF GMDSS radios shall a ship has for use in lifeboats/life rafts. | 2 sets for all ships. | 3 sets for all ships | 3 sets for ships over 500 GT. | 2 sets for ships under 500 GT and 3 sets for ships over 500 GT.
How many pyrotechnic signals should there be in each lifeboat. | 8 Rocket parachute flares; 2 hand flares; 6 buoyant smoke signals. | 10 Rocket parachute flares; 12 hand flares; 5 buoyant smoke signals. | 4 Rocket parachute flares; 6 hand flares; 2 buoyant smoke signals. | 6 Rocket parachute flares; 6 hand Flares; 6 buoyant smoke signals.
How many radar transponders (SART) must a ship be equipped with, to be used in lifeboats/life rafts? | Two on each side of the ship. | One in each lifeboat. | One on each side of the ship and one in each lifeboat. | One on each side of the ship.
How many rescue boats must have a passenger ship with 500 GT and more? | Two. | One. | By 2000 - one, over 2000 GT - two rescue boats. | Not required if the ship's lifeboats.
How many signal parachute rockets must every life-raft be equipped with? | 4 | 6 | 12 | Neither one.
How much food supplies of one must be fitted the life raft? | Not less than 5000 kJ. | Not less than 10000 kJ. | Not less than 20000 kJ. | It is not specified. Special-candy "barley sugar sweets" are compulsory.
How much signal must have a parachute rockets in each lifeboat. | 6 | 4 | 12 | Neither one.
How often do you have to conduct training in relation to the security of the ship? | Every month. | Once every three months. | Once a year. | Each week.
How often shall the training with davit-launched life rafts take place (including their inflation and launching when practicable)? | Every month. | every 4 months. | Every 3 months. | Each year.
How often should the oxygen valves of the welding tools be lubricated? | Each week. | Never. | Twice a year. | When deemed necessary.
How should the painter of a life raft with hydrostatic release mechanism be connected to the ship? | Must be connected to the ship with a weak link. | Must be secured directly to the ship. | Must be attached to the part of the hydrostatic release mechanism that is designed to release it. | Must not be constrained in any way.
Hydrostatic Release Unit for the release of the life raft must be certified at intervals not exceeding | 6 months. | 9 months. | 12 months. | 18 months.
If a stowaway has been found aboard your vessel, his name must be placed on the | Crew List. | separate Passenger List, marked stowaways. | Alien Crew List. | Passenger List.
If the vessel violates the requirements of the MARPOL Convention, on the territory of another party of the Convention, the penalties shall be determined by the | the provisions of the Convention. | the rules of international maritime law. | the legislation of the flag State | the legislation of the country where the infringement was committed.
If you are responsible for fire-fighting group, how many people wearing breathing apparatuses are you going to let in a smoke-filled compartment (at least)? | 3 people. | 2 people. | 4 people. | 1 person.
IGNITION TEMPERATURE is the temperature at which | begin to vaporize explosive vapors. | If flaming substance will continue to burn. | the vapours ignite without a spark or open flame. | 1% mixture of fumes from the substance with air will explode.
In accommodation spaces the automatic sprinkler system shall be activated at a temperature of | 80 - 90°C | 48 - 55°C | 56 - 67°C | 68 - 79°C
In accordance with SOLAS II-2 (19), in order to enable the ship to carry dangerous goods below deck with a flash point below 230C | there shall be a separate pump compartment and a collection tank. | water fire-fighting system shall be activated remotely. | there should be temperature sensors in the holds. | hatch covers shall be made of special heat-resistant steel.
In accordance with the General principles for the prevention of fires, the ship shall be subdivided into zones by thermal and structural border barriers. In what areas? | Main vertical zones. | Main vertical and horizontal zones. | Main areas under distribution (superstructure, engine room, cargo space). | Major fire areas in accordance with the ship's sprinkler system.
In drills the life boats have to be launched and to maneuver together with the assigned crew | not less than once a month. | not less than once per two months. | not less than once every 3 months. | not less than once every four months.
In Garbage Record Book shall be recorded | separate collection of waste. | disposal of waste into port reception facilities. | combustion of oil residues (sludge). | the quantities delivered to the ship fats for cooking (cooking oil).
In particular areas (special areas) under MARPOL Annex V, at a distance of more than 12 miles from the nearest coast, the discharge of the following types of waste is permitted: | fats for cooking (cooking oil). | waste paper and glass. | comminuted food waste. | ashes from the combustion of marine debris in the incinerator.
In the Black and Mediterranean Sea is allowed to be disposed at sea from ships | any waste at a distance of not less than 12 miles from the coast. | only food waste at a distance of not less than 12 miles from the coast. | only crushed waste at a distance of not less than 2 miles from shore. | only food waste and leftovers from fish.
In the event of alcohol abuse the Executive Director of the EA"MA" imposes a suspension of the performance of seafarer’s duties | up to 1 year. | for 6 months. | up to 2 years. | over 1 year.
In the event that not every fire hydrant is equipped with a fire hose and nozzle, what is the requirement? | Full interchangeability of the couplings of the fire hoses and nozzles. | Fire hoses and nozzles for every fire hydrant available at fire stations. | In every fire station, a sufficient number of fire hoses and nozzles for hydrants in the area. | Fire hoses with spray nozzles mounted, ready-to-use, be kept in a conspicuous place near the hydrants.
In which areas plastics can be disposed over board? | Of 100 miles from the coast. | It is not permitted anywhere. | In the specific areas described in (ref. MARPOL). | In coastal waters.
Inert gas system is used | for the extinguishing of fire in the cargo spaces of the ship. | for the extinguishing of fire in the engine room. | in the operational activity of the tankers. | for the extinguishing of burning petroleum products in cargo tanks.
Instruments for the measuring of oxygen contents in the air and the concentration of toxic or flammable gases are required in | oil tankers. | chemical tankers, gas carriers and oil tankers. | In case of carriage of any liquid or bulk cargoes which emit toxic gases, flammable or withdraw oxygen from the air. | passenger ships.
Is it possible to issue an International Ship Security Certificate (ISSC) to a ship if there are any discrepancies with the requirements of SOLAS XI-2? | A temporary certificate may be issued with a note to rectify the non-compliance. | It may be issued if the discrepancies are in part B of the code. | Unable to issue any certificate. | It may be issued if it is a minor discrepancy.
Is the disposal of fats for cooking (cooking oil) allowed in special areas? | Yes, when the ship is underway. | No. | Yes, but only by ships carrying more than 12 people on board, when they are on the move. | It is allowed only from floating and stationary platforms.
Is there any difference between Clean ballast tank (CBT) and Segregated ballast tank (SBT)? | SBT can also be used as cargo tanks and CBT not. | In principle there is no difference. | CBT may be used as cargo tanks and SBT may not. | CBT require separate pipelines but SBT not.
Launching devices of the lifeboats and rescue boats of the dry cargo vessels must provide | safe launch when fully loaded with people and supplies with trim up to 10 degrees and heel on each side up to 20 degrees. | safe launch, only from launching team, with trim up to 10 degrees and heel on each side up to 20 degrees. | safe launch, with 150 people and trim up to 15 degrees and heel on each side up to 25 degrees. | safe launching, only from launching team under normal conditions at sea.
Life raft must have a minimum capacity of | 4 people. | 5 persons. | 6 people. | 8 people.
Life raft, capsized in the water, shall be able to be turned in normal position by: | 1 person. | 2 people. | 3 people. | 4 people.
Life rafts and hydrostatic release units should be certified every | 18 months. | 24 months. | 36 months. | 12 months.
Lifeboats shall have a positive stability under load with | 150 and more human and 0.5 tons of supplies. | 50% of the people when they were collected on one side. | fewer than 150 people. | the prescribed crew.
Lifebuoy must withstand throwing into water from a height equal to the | from any height of the ship. | the height of the open deck on the command Bridge plus a minimum of 10 m, but not more than 50 m. | the height of the open deck plus a minimum of 10 m, but not less than 20 m. | the height at which it is stored or 30 m, whichever is the greater.
Lifebuoy shall weigh not less than | 2,5 kg. | 3,0 kg. | 3,5 kg. | 4,5 kg.
Lifebuoys with lights emit a signal with characteristics: | combination of short and long term. | seven short and one long. | three lengthy. | all-round, continuous white or flashing 50-70 times per minute.
Lifejacket must be equipped with | smoke buoy and flares. | Whistle, lamp, belts and reflective strips. | lifeline and electric lamp. | signaling lamp and flares.
Life-rafts withstand repeated jumps on them by height | 3 and more meters. | 3.5 meters and more. | 4 meters and more. | 4.5 meters and more.
Light Reflective tapes are provided for: | All Fire Fighting equipment; | All the Life and Safety equipment; | Only the personal equipment; | Only the Survival Craft.
line-throwing appliance on ships should be versions with | 4 rockets and 4 ropes. | 3 rockets and 3 ropes. | 2 rockets and 2 ropes. | 3 rockets and 2 ropes.
MARPOL Annex I inspections include | measurements, such as the ullage of sludge tank. | only the documentary records (inspection of the Oil Record Book only). | only entries in the Cargo Record Book. | only entries in SOPEP.
MARPOL Annex I. Discharge of oil from the Engine room (E.R.). Which answer is true? | Bilge water from the E/R may be discharged through oily/water separator provided that the oil in the effluent does not exceed 100. | Bilge water from the E.R. may be discharged through oily/water separator provided that the oil in the effluent does not exceed 15 ppm. | Bilge water from the E.R. may be discharged through oily/water separator provided that the oil in the effluent does not exceed 30 L/Mile. | Bilge water from the E.R.through oily/water separator provided that the oil in the effluent does not exceed zero ppm.
MARPOL Convention applies to? | Oil tankers and other ships that carry oil as cargo, mostly. | All ships. | All, with the exception of passenger ships. | All vessels except those engaged in coastal shipping.
Mixture of food waste and fats for cooking can be discharged overboard | anywhere, only if it is necessary to ensure the safety of the ship and those on boards or saving life at sea. | If the ship is not in a special area. | If the ship is in a special area. | at a distance of ≥ 3 nautical miles from the nearest land, if it is shattered.
Muster stations and assembly stations on passenger ship are lit by the emergency source of power with a capacity for | 12 hours. | 24 hours. | 36 hours. | 48 hours.
On a passenger ship, а lifejacket shall be provided for every person on board and if the voyage is 24 h or greater, infant lifejackets shall be provided for each infant on board. In addition, how many lifejackets must there be on deck and assembly places? | 15% in addition. | 25% in addition | 15% in addition. | 5% in addition.
On a tanker with inert gas system, what shall the atmosphere in the tank be during washing? | The atmosphere should be inerted to less than 8% oxygen content. | Before starting the washing, the tank must be vented with an electric fan for not less than one hour. | To be filed with steam until the humidity in the tank gets at least 75%. | The atmosphere should be inerted to less than 5% oxygen content.
On tankers over 10000 GT and dry cargo ships over 70000 GT the main steering gear arrangement must include | One steering gear. | Two or more steering gears. | At least three steering gears. | At least four steering gears.
Posters, with indication of restrictions on disposal of solid waste over boards, is required to | all ships with a tonnage ≥ 100 GT. | all ships with a tonnage ≥ 400 GT. | only for passenger ships. | all the floating and/or stationary platforms, as well as all vessels with L ≥ 12 m.
Posts for manual fire alarm shall be located so that from any part of the corridors to the post to have no more than | 10 meters. | 15 meters.. | 20 meters.. | 25 meters.
Priority objectives of the ISM Code are | the security of ships and ports. | competencies and qualifications of the crew. | requirements for radio equipment on new ships. | safe operation of the ship and avoid inflicting damage to the environment.
Recognition of the certificate of competence of seafarers who are not issued by the administration of the flag State of the ship is done by | periodic validation of the certificate. | a certificate confirmation (endorsement). | an internship, confirmed by the ship's Master. | seafaring cardboards.
REPORT OF INSPECTION IN ACCORDANCE WITH IMO PORT STATE CONTROL PROCEDURES FORM A | shall be issued after a PSC inspection without observations. | shall be issued after a PSC inspection with observations. | shall be issued after а PSC inspection with non-conformities. | shall is issued upon the arrival of the ship.
Required by chapter III of SOLAS and resolution A.760 (18) stickers for the life-saving appliances on cargo ships must be | fluorescent. | visible in emergency lighting. | visible in normal lighting. | visible in day light.
Requirements of MARPOL Annex V shall not apply to | passenger ships. | hydrofoil vessels. | floating and stationary platforms. | the military and border police ships.
Res. 1052 (PSC) applies to inspections in: | three international conventions; | four international conventions; | five international conventions; | eight international conventions.
Rescue boat must be able to be lowered at a speed of ship | up to 5 Kn. | up to 3 Kn. | up to 3 Kn. | 0 Kn. (Stop).
Rules for limitation of ship owner's liability shall not apply | for damage caused to cargo accepted for transportation | for liabilities to members of the crew. | to recompense for assistance. | for damage caused to third parties by the Master.
Sanitary, ballast and bilge pump may be accepted as fire provided that | are equipped with auto-launch when a fire alarm. | are ready to be used as a fire pump at any time. | can be placed remotely outside the machinery space. | normally not used to transfer fuel.
Sewage water, if it is not from the collecting tank, shall be disposed following the conditions: | The ship is en route, it is outside the special area, and the discharge is carried out in an approved device. | The discharge is carried out by an approved processing unit, the test results are recorded in ISPPC and there are no visible solids and coloring of the water. | The ship is en route, it is located at a distance of 12 miles > from the nearest beach. | The discharge is carried out by an approved processing unit, the test results are entered in the ISPPC.
Ships to which SOLAS Convention applies? | For all, with the exception of passenger ships. | For all ships. | Only for passenger ships. | For oil tankers and other ships that carry oil as cargo, mostly.
SOLAS, Chapter XI-1, Reg 2 "Enhanced surveys", refer to | container vessels. | all types of ships. | chemical tankers. | bulk carriers and tankers.
SOLAS, Part A-1, Reg. 3-2 "Corrosion prevention of seawater ballast tanks" refers to | tankers and bulk carriers. | timber deck ships. | General cargo vessels. | Ro-Ro ships.
STCW requires the following additional preparation for the types of vessels, such as passenger, Ro-Ro and ferry. | "Medical care" | "Specialized training for crews on passenger ships including Ro-Ro passenger ships" | "With modern firefighting methods" | "Rescue aids"
Steering gear tests before departure, should include | cleaning and lubrication of the gears. | full revolve of the rudder with each steering gear with the required capabilities of the device. | visual view of the rudder. | check the status of the main steering gear.
Structural fire protection involves the separation of | horizontal and vertical fire zones. | method of detection of fires. | firefighting installations and facilities. | protected from fire rooms.
Subject to inspections under Ordinance No11 are: | 1. vessels flying the flag of Bulgaria; 2. the ship-owners operating ships falling within the scope of the ISM Code. | 1. vessels flying Bulgarian flag; 2. Ro-Ro ferries and high-speed passenger craft, regardless of the flag; 3. shipowners operating ships sailing under Bulgarian flag and falling within the scope of the ISM Code. | 1. ship-owners operating ships, and falling within the scope of the ISM Code. 2. ships sailing under convenience; 3. Ro-Ro ferries and high-speed passenger ships, regardless of flag. | 1. all ships; 2. passenger ships, regardless of flag; 3. ship-owners operating ships sailing under Bulgarian flag and falling within the scope of the ISM Code.
Subsidiary Risk label of dangerous cargo acts as an extra and is | same as for the main danger. | always triangular. | It looks like the main DOT Label but does not contain the number of the class. | rectangular with a lesser height than the length.
Substantial corrosion in ESP Code means that the wear is | under 50% of the allowable wear limits set out in the rules. | over 75% of the allowable wear limits set out in the rules. | over 25% of the allowable wear limits set out in the rules. | above the the allowable wear limits set out in the rules.
Substantial corrosion means that the wear is | under 50% of the permissible. | over 75% of the permissible. | over 25% of the permissible. | above the permissible.
The (auto)ignition temperature is that temperature at which | a 1% mixture of the fuel with air will explode | no spark or flame is required to ignite gas or vapor. | a fuel begins to give off explosive vapors. | a fuel if ignited will continue to burn.
The abbreviation “EEDI” means: | Environmental Effectiveness of the newly Designed Incinerators. | Emergency Escape Device Indicator. | Environmental Education for Inspectors. | Energy Efficiency Design Index.
The additional provision for the protection of the crew, for the transport of dangerous goods, is regulated in | SOLAS Chapter VII. | IMDG Code part 1. | IMSBC Code | SOLAS chapter II-2.
The arrangement for the pilot ladder and disembarkation / embarkation of a pilot must be guided by the | responsible officer. | an experienced ship's helmsman(AB). | bosun. | only by the senior deck officer.
The auxiliary steering gear must be able to move the rudder | from 35 degrees on one side to 35 degrees on the other side, under normal conditions. | from 35 degrees on one side to 35 degrees on the other side, at the maximum draught and maximum forward speed. | from 15 degrees on one side to 15 ° on the other side at the maximum draught and greater speed of 7 knots, for 60 seconds. | from 27 degrees on one side to the other side of 27 degrees at maximum draught and greater speed of 7 knots to 60 sec.
The availability of the necessary shipping documents of Bulgarian ships are determined by | Ordinance No. 5. | Ordinance No. 6 and SOLAS Convention 74/78. | requirements of ship's registry. | The orders of the Administration and international conventions.
The brakes of the davit device must be able to stop the launching of the boat with people and supplies | for 5 seconds of launching. | for 2 seconds of launching. | at any point during the launching. | of one meter of distance of the launching.
The carriage of passengers and cargo between ports of the Republic of Bulgaria is carried out | only ships flying the Bulgarian flag. | with every ship which meets the international requirements for safety. | only ships flying the flag or the flag of Bulgarian Black Sea country qualifying for coastal cruising. | with ships flying the Bulgarian flag or the flag of a Member State of the European Union, meeting the requirements for coastal cruising.
The color of the Survival Craft according SOLAS convention is: | Red or brown color; | Yellow color; | Good visible color; | Green and blue colors.
The design and the material of which life-saving rafts are made, must withstand all sorts of sea conditions for | 10 days. | 15 days. | 20 days. | 30 days.
The disposal of comminuted food waste from ships in special areas is allowed | at a distance of ≥ 3 nautical miles from the nearest beach. | in the territorial waters of coastal States. | only if they are in plastic bags. | at a distance of ≥ 12 nautical miles from the nearest land.
The drill program shall be prepared | within 24 hours after sailing. | prior to sailing. | after disembarkation of the pilot. | after leaving the port.
The drills of the crew, renewed by 25% and more, take place | after leaving the port. | before leaving the port. | within 24 hours of departure from the port. | within a week of leaving the port.
The effect of the action of the water on the fire increases, if used | solid water jet. | like a torch. | in dispersive State. | at high pressure.
The emergency source of power energy of cargo ships must provide power for the basic means and spaces | 12 hours. | 36 hours. | 24 hours. | 18 hours.
The emergency source of power energy of passenger ships shall provide power for essential ship equipment and premises | 18 hours. | 24 hours. | 36 hours. | 48 hours.
The Executive Director of the Maritime Administration may limit the right of the seafarer to perform a specific function of the vessel | the discovery of a discrepancy between the position and the certificate of competence. | if proven guilty of the accident caused, emergency accident or pollution of the environment. | incorrectly performed maneuvers in ports. | in its sole discretion.
The frequencies are measured in | Hertz | Meters | Seconds | Micro-seconds
The Grab lines (Safety ropes) are required for the following safety equipment: | Only the Life Rafts; | All Survival Craft and Lifebuoys; | Only the Life Boats; | A docked vessel in a Repair Yard.
The hull and machinery of a cargo ship are subject of certification over a period of time established by the Administration, but not more than | 2 years. | 3 years. | 4 years. | 5 years.
The hull of the lifeboat need to withstand falls from a height | at least 2 meters. | at least 3 meters. | at least 4 meters. | at least 4.5 meters.
The immersion suit is designed to be worn without a lifejacket | when there is own buoyancy and is equipped with a lamp and a whistle. | when sailing in warm areas. | when the weather is very hot. | in any case, if it is equipped with a whistle and a lamp.
The inflatable life rafts shall certified at least | 6 months. | 9 months. | 12 months. | 18 months.
The inspections as per the ISM Code include identification of "designated person" by | all the members of the crew. | deck officers of the crew. | only by senior ship officers. | only by the Master.
The inspections on the ship's certificates in accordance of Ordinance No. 11 are: | 1. initial; 2. annual; 3. intermediate. | 1. initial; 2. on arrival; 3. upon departure. | 1. initial; 2. annual; 3. control. | 1. initial; 2. annual; 3. not planned.
The inspections referred to in Ordinance № 12 of the PSC are: | 1. initial; 2. secondary. | 1. initial; 2. a thorough. | 1. initial; 2. more detailed; 3. extended. | 1. initial; 2. extended.
The lack of power supply or failure of fixed fire detection and fire alarm systems shall be notified | with audible and visual alarm signal on the control panel. | the test system on the control panel. | with semi-automatic test system on the control panel. | with a fully automatic separate test Panel, where any failure is localized and sound and light alarm is triggered.
The launching appliances of the Life Boat must be capable of operating at List and Trim of: | List 30° and trim 15°; | Not operating above List 5° and trim 5°; | List 20° and trim 10°; | List 50° and trim 30°.
The level of noise called "the harmful area", starts from | 400 dB | 100 dB | 50 dB | 1283 dB
The life raft and all equipment in it shall operate satisfactorily, when dropped into the water from a height of: | 4 and more meters. | 10 and more meters. | 12 and more meters. | 18 and more meters.
The lifeboat has to have fuel for continuous engine speed 6 knots and more. for | 10 hours. | 12 hours. | 18 hours. | 24 hours.
The lifeboat lowered using the "free fall", the lifejackets are dressed | before entering into the boat. | before launching the boat. | after login, but before launching the boat. | after the fall of the boat.
The lifejacket must be fitted with | whistle and signal lamp. | whistle. | signal lamp. | whistle, signal lamp and hand flare.
The Liferafts must resist without damage if thrown in the water from height: | Up to 4.5 meters; | Above 35 meters; | Above 18 meters; | Up to 18 meters.
The life-saving appliances shall be placed on ship | vertically one above the other. | on one deck. | can be served simultaneously with neighboring. | so as not to interfere with each other.
The main camera of the canopy of the life-raft shall be divided into at least: | 2 compartments. | 5 compartments. | 3 compartments. | 4 compartments.
The main engine and the essential mechanisms for the safety of the ship, must be able to work | in all conditions of rolling and pitching. | when rolling up to 22.50 and pitching up to 7.50. | in an upright position and static heel up to 150. | when heeling up to 200 and trim 100.
The main steering gear must be able to move the rudder | from 35 degrees on one side to 35 degrees on the other side, under normal conditions. | from 35 degrees on one side to 35 degrees on the other side, at the maximum draught and maximum forward speed. | from 15 degrees on one side to 15 ° on the other side at the maximum draught and greater speed of 7 knots, for 60 seconds. | of 27 degrees on one side to the other side of 27 degrees at maximum draught and greater speed of 7 knots to 60 sec.
The main steering system on the ship should be able to move the rudder | from 35 degrees on either side to 30 degrees on the other side, at the maximum draught and maximum speed ahead for 28 sec. | from 35 degrees on one side to 35 degrees on the other side under static conditions for 60 sec. | from 35 degrees on one side to 35 degrees on the other side, at the maximum draught and maximum speed for 28 sec. | from 15 degrees on one side to 15 ° on the other side at the maximum draught and greater speed of 7 knots, for 60 seconds.
The minimum amount of lifebuoys, which should carry a cargo ship with a length of up to 100m is | 6 | 8 | 10 | 12
The minimum number and the qualifications of the crew of the ship is evidenced by | "Document of Compliance" issued to the vessel by the administration of the flag State. | "Document of Compliance" issued by the classification organization. | Safe Manning document issued by the administration of the flag State. | Safe Manning document issued by a classification organization.
The number of lifeboats VHF radios is subject to | SOLAS chapter IV Radio communications. | SOLAS chapter III, LSA. | ITU radio regulations. | SAR Convention.
The officer in charge of a navigational watch must | physically present on the bridge. | be on the bridge, according to the orders of the Master. | attend the bridge or always be on stand by. | always be on stand by.
The oxygen content of the inert gas shall not exceed | 5% | 8% | 10% | 12%
The pilot's ladder is used for safe embarkation of a pilot with length up to | 10 meters. | 12 meters. | 11 meters. | 9 meters.
The pipes of the fixed CO2 fire-extinguishing system for the machinery space shall be such that | 85% of the gas can be discharged in the engine room for a period of not more than two minutes. | 100% of the gas can be discharged in the engine room for a period of not more than two minutes. | 199% of the gas can be discharged in the engine room for a period of not more than 3 minutes. | 70% of the gas can be discharged in the engine room for a period of not more than 1 minute.
The public address system have to be checked | every month. | in two weeks. | each week. | during ship's drills.
The radiation level at the package surface is 0,0036 mSv per hour. How should this package be labeled? | Radioactive II. | Radioactive III. | Radioactive I. | Fissile class I.
The requirements for Flag State Control are subject to. | SOLAS ch. I-General provisions. | SOLAS ch. XI-2 special measures to enhance maritime security. | SOLAS ch. V – Safety of Navigation. | IMO Convention.
The requirements for Port State Control are subject to. | Only the national laws. | SOLAS ch. V – Safety of Navigation. | SOLAS ch. XI-Special measures to enhance maritime safety. | IMO Convention.
The rights and obligations of the Maritime Administration of the Republic of Bulgaria arise from | the rules of classification societies. | The Merchant Shipping Code of Bulgaria. | Customs in Bulgarian ports. | Rules for the structure and activity of the EXECUTIVE AGENCY "maritime administration".
The rules of annex VI to MARPOL 73/78 refer to prevention of | pollution of the sea by oil. | the transfer of species-aliens with ships ' ballast waters. | air pollution from ships. | pollution of the marine environment from ships.
The rules of the Convention SOLAS , unless otherwise stated, do not apply to vessels with a capacity of | less than 1600 GT. | less than 500 GT. | less than 300 GT. | less than 150 GT.
The rules of the Convention SOLAS 74/78, unless otherwise stated, do not apply to vessels less than | 1600 GТ | 500 GТ | 300 GТ | 150 GТ
The ship’s fire hoses must be connected to the hydrants inside the superstructure all the time? | Passenger ships carrying more than 36 passengers. | Passenger ships carrying more than 12 passengers. | Passenger ships carrying more than 100 passengers. | Passenger ships on short voyages.
The speed of the life boat, with people and supply, is not less than | 2 Knots. | 4 Knots. | 6 Knots. | 7 Knots.
The tanker without inert gas system, what shall the atmosphere in the tank be during washing? | Ventilate the tank until the contents of oxygen becomes 21%. | Too lean ( less than 2% by volume of hydrocarbons) or over rich ( in excess of 15% by volume of hydrocarbons ). | Once the tank has been ventilated at least 24 hours. | After you send a man down in the tank to check whether there are any oil left.
The transmission of messages from the Master to the other ships and shore-based authorities a navigation hazard has been encountered is | imperative. | desirable. | recommended. | mandatory.
The use of chains as part of the cargo securing materials is forbidden, when they exceed the linear elongation of | 0,03 | 0,05 | 0,06 | 0,1
The validity of ship's conventional documents may be extended by the Administration by up to | 5 months. | 4 months. | 3 months. | 12 months.
Training in the use of davit-launched life rafts, must be held not less than once every: | one month. | two months. | three months. | four months.
Under SOLAS, Ch. III lifeboats engines running on a trial basis for three minutes | every month. | each week. | during the repair. | every three months.
Under what conditions SOLAS authorizes a vessel to be equipped only with inflatable rafts, instead of life boats? | Dry cargo ship with a length of 85 m. | Each ship with a length of up to 85 m. | Dry cargo ship with length up to 100 m. | Each ship with a length of up to 100 m.
Volatile liquids are liquids with a flash point below | 260 С | 450 С | 600 С | 660 С
Water system for Ro-Ro spaces shall provide to each point of the space | 4 jets of water. | 3 jets of water. | 2 jets of water. | 1 jet of water.
What amount of water a person should have in the lifeboat, which is not equipped with distiller? | 2 litres. | 5 litres. | 3 litres. | 1.5 litres.
What class is fire from wood, fabric, paper and other carbonate materials? | Class A | Class B | Class C | Class D
What does the abbreviation SOLAS mean? | International Convention for the Safety of Lives at Sea. | International Agreement for Security of Load and Ships. | International Conference for Security of Loads aboard Ships. | International Rules for Safe Ocean Lines and Sailing routes.
What does the term "Attained EEDI" mean in MARPOL Annex VI. | Reference value of constructive energy efficiency index of a ship. | The maximum permissible value of constructive energy efficiency index of a specific type of ship | The attained constructive energy efficiency index of a ship, calculated in accordance with a special Guide on IMO. | The minimum permissible value of constructive energy efficiency index of a specific type of ship.
What have to be water ration per person in the Lifeboat? | 1,5 liters of fresh water for each person; | 5 liters of fresh water for each person | 3 liters of fresh water for each person; | 4 liters of fresh water for each person.
What have to be water ration per person in the Liferaft? | 4 liters of fresh water for each person; | 1,5 liters of fresh water for each person; | 2 liters of fresh water for each person; | 3 liters of fresh water for each person.
What international organization prepares the conventions and rules for shipping? | International Labor Organization (ILO). | International Maritime Organization (IMO). | International Marine Association (IMA). | International Ocean Safety Organization (IOSO).
What is a passenger ship in accordance with SOLAS? | A ship which carries more than 12 passengers. | A ship is designed and equipped for the carriage of persons who are not members of the crew. | A ship carrying only passengers. | A specially built ship carrying people along specific lines or rotations.
What is ship’s general alert signal in accordance with SOLAS? | Prolonged ringing of ship's bells. | Six or more short signals followed by a long. | One long beep followed by six short signals. | Seven or more short signals followed by a long.
What is the "passenger" in accordance with SOLAS? | Everyone who travels with the passenger ship. | Every person who is not Master and a member of the crew or other person employed or engaged on boards the ship in connection with the operation of the ship and is older than 1 year. | Every person who has a ticket and travel with a passenger ship. | Every person who pays his way aboard any ship type.
What is the amount of water per person in a life raft, which is not equipped with distiller? | 2 litres. | 1.5 litres. | 5 litres. | 3 litres.
What is the basic requirement for the closing mechanisms on incoming and outgoing flaps of ventilation systems? | The dampers shall be capable of being closed froutside of the ventilated room. | To be remotely controlled from the main fire control panel. | Automatically controlled closure in each section which is activated by emergency fire alarm system. | Only mechanical closure mechanisms are enabled.
What is the correct survival regulation about food rations in the Life Raft? | No food and water should be consumed in the first 24 hours; | Lifeboat Commander distributes first ration ASAP after boarding; | Every one of survivors takes decision alone; | When the officer in charge decides.
What is the frequency of the medium waveband for voice communication during distress? | 2617 Hz | 1616 Hz | 1718 Hz | 2182 Hz
What is the inflation gas for the Liferaft chambers? | Atmosfere air | Carbon dioxid (CO2) | Nitrogen (N) | Oxigen (O2)
What is the meaning of "immediate availability supply of water" in case of carriage of dangerous goods in accordance with SOLAS II-2 (19)? | Organization for immediate supply of water by a duty person at the fire pumps. | Arrangements for immediate supply of water by permanent pressurization of the fire pumps. | Arrangements for immediate supply of water by remote control for the fire pumps. | Arrangements for immediate supply of water either by permanent pressurization or by remote control of the fire pumps.
What is the meaning of "SWL"? | Safe working load | Single working load | Swing length | Salt water load
What is the minimum allowed flash point (flash point) of marine fuel? | 78°C | 43°C | 60°C | 88°C
What is the minimum number of lifebuoys for merchant ship with a length of more than 200 meters? | 18 | 12 | 14 | 20
What is the minimum number of thermal protective AIDS, which should have a ship with open type lifeboats, in accordance with SOLAS? | One for each member of the crew who is not equipped with thermal protective AIDS. | Each rescue boat must have the same number of thermal protective AIDS, according to the number of people for which it is certified. | Not required because the lifeboat is equipped with tarpaulin which can stretch during hot weather. | 10 in each lifeboat.
What is the minimum number of transverse watertight bulkheads of cargo ships, according to the requirements of SOLAS? | Collision bulkhead, in front of the engine compartment bulkhead, after engine room bulkhead. | Fore peak bulkhead after peak bulkhead, plus another bulkhead. | Bulkhead In front of the ER, behind ER, and in hold no. 3. | Collision bulkhead, in front of the engine compartment bulkhead, after engine room bulked, after peek bulkhead.
What is the new record book introduced by the MARPOL Annex VI? | Record book for operations in the engine room of ships. | Ozone-depleting substances record book. | Record book of ship waste management. | Record book for ballast operations of the ship.
What is the required from STCW minimum rest period of the crew for a period of 24 hours | 12 hours. | 10 hours, which can be divided into two periods, one of which is not less than 6 hours? | 16 hours. | 12 hours, which can be divided into two periods, one of which is not less than 6 hours?
What is the requirement for the ventilation shut-off of the living spaces, cargo spaces, machinery room, offices and control posts? | The ventilation can be easily stopped from outside. | To be remotely controlled from the main fire control panel. | Automatically controlled closure in each section which is activated by emergency fire alarm system. | Only mechanical closure mechanisms are enabled.
What is the time interval that every life raft shall be inspected and certified by an authorized service? | Every 6 months. | Every 24 months. | Every 12 months. | Every 5 years.
What is the validity of international ship Security certificate? | 5 years with intermediate certification. | 5 years with an annual certification. | 3 years with annual certification. | 3 years with an interim certification.
What kind of material is used for the signal wire of the fireman? | Combination of steel and capon. | Resistant to fire. | Capron. | Manila.
What kind of signal is to be lodged with the ship's Bell in a fire on the ship? | A series of short beeps. | One long followed by seven short sound signals. | a series of long beeps. | a series of consistent alternation of long and short beeps.
What kind of signal is to be sounded with the ship's Bell in a fire on the ship? | A series of short sound signals. | One long followed by seven short sound signals. | A series of long beeps. | A series of consistent alternation of long and short beeps.
What kind of unit is the Energy Efficiency Design Index calculated in? | gCO2/tonne.mile | gSO2/mile. | kgCO2/tonne. | tonne GHG emissions/NM.
What levels of responsibility defines the STCW Code 95? | Command and performing | Management, operational, and support level. | Higher, medium and performing. | Command, management and performance.
What material should the working overalls be made of? | 50% Cotton + 50% Nylon. | Wool. | Nylon. | Cotton.
What must to be flashpoint of the fuel for the Lifeboat engine? | 43°C or less; | 71°C or less; | 45°C or more; | 60°C or less.
What must to be speed of Life Boat powered by engine? | Shall be at least 6 knots; | Shall be at least 8 knots; | Shall be at least 4 knots; | Shall be at least 10 knots;
What shall be the capacity of the life-rafts on a cargo ship with a length greater than 85 meters? | It must be 100% of all persons on board if they are positioned so that they can easily be transferred from side to side. If they cannot be easily transferred from side to side the capacity shall be 100 % of the persons on board on each side respectively. | It should be on 50% of all persons on board on both sides. | It should be on 25% of all persons on board on both sides. | It should be on 75% of all persons on board on both sides.
What shall be the capacity of the life-rafts on a cargo ship with a length greater than 85 meters? | It must be 100% of all persons on board if they are positioned so that they can easily be transferred from side to side. If they cannot be easily transferred from side to side the capacity shall be 100 % of the persons on board on each side respectively. | It should be on 50% of all persons on board on both sides. | It should be on 25% of all persons on board on both sides. | It should be on 75% of all persons on board on both sides.
What shall be the frequency of Abandon ship drills on a passenger vessel in accordance with SOLAS? | Once every three weeks. | Once every second week. | Once a month. | Once a week.
What should be the lifeboat capacity on a cargo ship with a length greater than 85 meters? | Life boat(s) at each side must take 100% of all persons on the ship. | Life boat(s) at each side must take 50% of all persons on the ship. | Life boat(s) at each side must take 125% of all persons on the ship. | Life boat(s) at each side must take 150% of all persons on the ship.
What should be the lifeboat capacity on a passenger ship? | The boats of each side should take 110% of all persons on board the ship. | The boats of each side should take 100% of all persons on boards the ship. | The boats of each side should take 50% of all persons on boards the ship. | The boats of each side should take 125% of all persons on board the ship.
What should be the speed for towing of Life Rafts by Rescue Boats? | Speed of at least 4 knots; | Speed of at least 6 knots; | Speed of at least 2 knots; | Speed of at least 10 knots;
What type of construction materials must be avoided, for the purpose of fire safety? | All the component materials. | All materials exposed wooden parts. | All plastic materials. | All flammable materials.
What type of fire extinguisher should be used in the engine Department? | Only water fire extinguishers. | Only portable fire extinguishers. | CO2 fire extinguishers and powder. | Each extinguisher weighing less than 100 lbs.
What type of firefighting substance triggering is approved for use with the fixed gas fire-extinguishing installations? | Automatically trigger the fire alarm in the premises stimulant with the presence of people. | Hand-operated only. | Automatically trigger activated by fire indicators. | Automatic operation activated by the ship's fire alarm.
What type of nozzles for fire hoses shall be used on board the ship? | Combined type (with scattered/solid (jet)). | Combined type - with dispersed and with a jet and a shut-off valve. | With dispersed Jet. | With a solid jet.
What's the signal, if any, laid down in the SOLAS as leaving the ship "Abandon ship" signal? | six short beep followed by a long. | No separate signal to "Abandon ship", only a general alert alarm signal is set. | six short beep followed by a long. | four long signal.
What's the status of the SOLAS Convention rules? | To be used when the ship is in distress. | Additional to the rules of classification societies. | Mandatory. | Should be considered as guidelines.
When "mechanically-ventilated spaces" are required by the IMDG Code, SOLAS II-2 (19) requires | at least six air changes per hour, for elimination of vapours from the upper part of the cargo space. | at least six air changes per hour, for elimination of vapours from the upper or lower parts of the cargo space. | at least six air changes per hour. | at least 2 air changes per hour, for elimination of vapours from the upper part of the cargo space.
When crossing fire on the water surface, the Life Boat must resist the flames: | For at least 30 minutes; | For at least 8 minutes; | The boat will start burning; | For 1 hour.
When one of the chambers of the Liferaft is damaged the others is enough to carry: | Half of the survivors designed for; | All survivors without equipment; | All survivors designed for and the equipment; | Must be abandoned.
When should a visual inspection of the davit of the lifeboat on a cargo vessel be carried out? | In monthly inspections and drills. | Each week. | Every three months. | If necessary.
When the cargo ship is equipped with a free-fall lifeboat should have an extra | Rescue boat. | Fast - rescue boat. | Two separate rescue boats. | additional life raft on the forecastle.
When the emergency funds are intended to be immersed in sea water, they must be able to withstand temperatures | от –100С до +350С | от –200С до +400С | от –300С до +300С | от –10С до +30ºС
When the ship’s freeboard is more than 9 meters high, the pilot embarks with the help of | Storm leader. | pilot leader. | mechanical pilot hoist, gangway or other safe means. | mechanical pilot lift
Where can you find the minimum requirements for the drills carrying out? | In the instructions – application to the ICLL ' 66. | In the SOLAS Convention. | In the rules of the classification organization. | In the STCW Convention.
Where is the disposal of plastic waste permitted? | At a distance of ≥ 12 nautical miles from the nearest beach. | At a distance of ≥ 3 nautical miles from the nearest beach. | It is not permitted. | Outside of special areas.
Where shall the manual call points of the fire detection and alarm system be located in the accommodation? | In mess-room and other public places. | In all cabins for the crew and passengers. | The stairways and evacuation routes. | Of exits and hallways.
Where should be the requirements of SOLAS, ch. II-1 "Damage Control Plan" and who should meet him? | Need to be exposed on the bridge and in the machinery space to be accessible to all members of the crew. | There should be a manual containing the information to combat flooding accessible to the Master and Chief Engineer. | Need to be exposed or easily accessible on the bridge, as well as to have a guide containing the information of the plan available to all officers. | Need to be exposed to the bridge and accessible to the Master and deck officers.
Where should smoke sensors be located in the accommodation? | In mess-room and other public places. | In all cabins for the crew and passengers. | In stairways, corridors and escape routes. | Near ventilation ducts passing through the living quarters.
Where should you keep the international shore connection? | Easily accessible on the gangway. | In the engine Department. | Inside the superstructure. | Together with cargo hoses.
Which are the Survival Craft (Common used equipment) according to SOLAS? | Life Boats, Life Rafts, Rescue Boats; | Life Rafts, Life buoys, Life Boats; | Life Boats, Life Rafts, Working boats; | Life Boats, Life Rafts, Life Jackets.
Which Convention regulates the requirements for IGS (inert gas systems). | MARPOL | STCW | SOLAS | LL'66
Which of the following characteristics apply to warning signs and inscriptions posted on a tanker carrying out operations on transfer of dangerous goods? | Black letters on a white background shall be used on warning signs and inscriptions. | Must be visible from both sides and from the bow and stern. | The signs must say NO SMOKING. | Warning signs and inscriptions must be exposed only during the transfer of dangerous goods and are fastened to the pier.
Which of the following checks must be done compulsory at every fire alarm? | Check the status of the watertight doors, fire doors, fire valves and associated equipment for connection. | Check the status of the fire doors. | Check the status of the manning and firefighting equipment. | Check the status of the mechanisms for closing the vents and other openings in the setting, the engine room and cargo space.
Which one is the VHF channel for distress? | Channel 09. | Channel 21. | Channel 69. | Channel 16.
Which organization or administration is responsible for examinations and inspections of ships and the issue of a "Safety equipment certificate of a cargo ship"? | Government Authorities of the Flag State. | International Maritime Organization (IMO). | International Labor Organization (ILO). | Ships Classification Associations (Lloyd's, American Bureau of Shipping, The Norwegian Veritas, Germanische Lloyd's, etc.).
Which radio frequencies/channels are reserved for liaison with distress? | 2128 kHz / VHF channel 16. | 2182 kHz / VHF channel 16. | 2182 kHz / VHF channel 6. | 2188 kHz / VHF channel 8.
Which three of the following PPE are obligatory during bunkering operation? | Jumpsuit, helmet mask against dust. | Shoes with protective toe-cap, helmet, safety glasses. | Overalls, gloves, shoes with protective toe-cap. | Gloves, life jacket, jumpsuit.
Who is responsible for the ship's radio station and the required and routine radio procedures? | The Master. | The shipowner. | Radio officer. | The statutory authorities.
Who is responsible to not exceed the fixed working hours? | The Master and the heads of departments. | A specific person. | Bosun and second engineer. | The safety officer.
Why, on the ship, there should be an international fire flange? | To reach the cargo hoses to the coast. | To connect the ship and shore-based fire lines. | To connect the hoses for bunkering by ship/shore. | To connect the ship's sediment tanks with another ship or coastal receiver.
With respect to "existing ship" Chapter 4 of annex VI of the MARPOL 73/78 required | International certificate for ecological energy safety. | The ship's management plan for energy efficiency. | Constructive energy efficiency index lower than the maximum set by the IMO. | Certificate of compliance with ISO-standards, issued by the administration of the flag State.
With the revised MARPOL Annex V (MEPC Resolution 201 (62)) bring | more relaxed requirements on the disposal of ships' waste (garbage). | new categories of waste (garbage). | more stringent requirements on the disposal of waste food overboard. | new categories of waste (garbage) and more stringent requirements on the disposal of waste food overboard.
You are going to bunker fuel oil and you are responsible for the preliminary preparation of the ship for bunkering. Which of the following, do you consider the most important, before the start of the bunkering? | To tell the deck officer to hoist the red flag (letter "B") during the day, or to switch on a red light at night. | To check the ship's draught. | To tell the deck officer to stop loading/unloading because we will receive fuel. | To check if there are two scuppers opened on both sides in order to discharge the oil overboard in case of overflow.
You are on a vessel that carries liquefied gasses in bulk. What information about the cargo shall the person on watch have easily accessible? | Port of loading | Exact quantity on boards. | Name and address of consignee. | Firefighting procedures.
You can find a guide to safety in enclosed space entry in the | separate edition of the IMO for medical emergencies-MFAG. | annex (Supplement) to the IMDG Code. | annex to the IMSBC Code. | Resolution A. 720 (20).
You have received a nine-digit MMSI of the vessel on your DSC equipment. In what publication will you find the name of the ship? | The ITU List of Ship Stations and Maritime Mobile Service Identity Assignments (List V) | The ITU List of Coast Stations. | The ITU List of Ship Stations. | The ITU List of Radio determination and Special Services.
"Abandon ship" command must be given by: | Second officer; | The Master of the ship; | The First Mate – Chief officer; | Any Watchkeeping officer.
A “Guide to drills" should be present: | on the bridge and in the machinery space. | in the quarters. | in places where wearing the watch. | in every mess room and rest hall or in each crew cabin.
A fully-enclosed lifeboat equipped with autonomous air system when moving forward with closed entrances and openings, when the engine is running, shall provide suitable for breathing air for a period of | 10 minutes. | 5 minutes. | 20 minutes. | 30 minutes.
A pan with hot oil on the stove in the kitchen is on fire, which one of the following means should not be used for extinguishing this type of fires? | Cover the pan with a fire blanket and turn off the heat source. | Cover the pan with a lid and turn off the heat source. | Use water to put out the fire. | Activate the alarm, close the door of the kitchen and wait for fire-fighting group to come.
A person suffering from a heat stroke has | Hot, red skin | pale, cold skin | psychomotor arousal | abdominal pain and headache
A person suffering from hypothermia is not allowed | drink alcohol | Remove the wet clothes and wrap with a blanket | Drink hot water | Place warm gels
According to the manner of conduct diseases can be | slow. | quick. | super acute, acute, sub-acute, chronic. | temporary.
After the signal, when being prepared by two persons, the lifeboat shall be ready for lowering in: | no more than 3 minutes. | no more than 5 minutes. | no more than 8 minutes. | no more than 10 minutes.
All life-saving appliances, after the signal to abandon the ship, must be launched, with people and supplies, for no more than | 30 minutes. | 20 minutes. | 15 minutes. | 10 minutes.
Amputants may be back-sewn if well preserved on ice until | 72 hours after the incident | 2 hours | 24 hours | 2 days
Any head trauma requires careful observation at least for | 24 hours | 1 year | 1 hour | 1 week
At what body temperature, measured rectally, the patient has hypothermia? | 36 ° C | 37 ° C | 35 ° C | 38 ° C
Atmospheres saturated with coal dust or grain dust caused by loading these cargoes | may be explosive in some concentrations. | are subject to spontaneous combustion. | are toxic to human life. | require loading operations to be shut down until the atmosphere clears.
By the term "fumigation" means the operation by | decontamination of the cargo using insecticide gasses. | removal of unpleasant smells in the cargo holds. | removal of poisonous gasses from cargo spaces. | destruction of rodents on boards.
Chest pain in heart attack is unaffected by | simple analgesic. | nitroglycerin. | stenocardin. | antibiotic.
Chest pain with angina (chest frog) is unaffected by | nitroglycerin. | simple analgesic. | stenocardin. | antibiotic.
Each crew member has an assigned position and duties during fire-fighting drill. This assignment is shown on the | firefighting plan. | muster list. | Certificate of Inspection. | crew list.
Each crew member must participate in at least one fire drill | every month. | each week. | every 6 months. | each year.
Fire-extinguishing systems are the following. | Gas, foam with high-expansion and spraying under pressure. | Carbon dioxide and spraying systems. | Gas, foam and spraying under pressure. | Carbon dioxide, foam with high-expansion and spraying.
For external bleeding, control methods are | direct pressure; elevation; direct press on a pressure points; Putting a tourniquet | Place a sterile dressing | taking painkillers | fluid uptake
From which side of the boat should pyrotechnics be used? | From weather side; | It doesn’t matter; | From leeward side; | From convenient side.
Gastritis is an inflammation of the | the liver. | the stomach. | chest. | the intestine.
How long must a tank be ventilated when people are working in it? | So as to maintain 8% concentration of oxygen in the atmosphere. | For a period of at least 60 minutes. | As long as the Chief officer considers it practicable. | While there are people working in it.
How will you take care of a person suffering from seasickness? | Will make him eat some greasy food. | I will tell him to have some rest on a bed or take him out to take some fresh air. | Encourage him to drink a large amount of cool water. | Give him pills against seasickness until he stops vomiting.
How will you take care of a person who has been exposed to high temperatures? | I'm going to give him cold drinks and salt. | I'm going to give him a hot and spicy food. | I'm going to give him only warm water. | I'm going to give him a strong cocktail with lots of ice.
How will you take care of a person who has been exposed to low temperatures? | I'm going to give him some pork meat and fat fish. | I'm going to give him warm and nutritional drinks. | I'm going to give him only fruit and vegetables. | I'm going to give him a Cognac, whisky or other strong drinks.
If it is necessary to jump in the water with Life Jackets, the height must be: | At least 10 m; | From the embarkation deck; | Less than 6 m; | From every convenient place.
If you are working aloft, on a Bosun chair, what kind of a hook will you use to attach the chair to the rope? | An approved lifting hook. | A stainless steel butcher's hook that is designed to take the load. | I don't need a special hook when working aloft. | An approved hook with a locking device.
If you find alcohol and drug abuse onboard the ship, who will you report to? | The Manager. | The administration of the flag State. | The Master. | Port authorities.
In a heat stroke, we should lower the body temperature by | Cover with a blanket | remove the victim and wrap it in wet sheets | provide cotton clothes | put ice on the armpits
In an adult's heart massage, the sternum is pressed : | 2 cm | 10 cm | 4-5 cm | 5-10 cm
In heavy weather the hooks for launching the Life Boat must be released as follows: | It doesn’t matter anywhere; | When the Life Boat is in the trough of the waves; | When the Life Boat is on the top of the wave; | When the Life Boat is not swinging.
In respect of the carriage of coal, which of the following actions is applicable? | Dunnage to be used to isolate the metal surfaces. | Not to be shipped wet. | No partially filled cargo spaces shall be allowed. | The space above the cargo shall be ventilated periodically.
Is there a difference between Rescue boat and Fast rescue boat? | There is no difference. | There is a difference. | The difference is only that of Ro-Ro passenger ships Rescue boat is called Fast rescue boat. | The difference is that Fast rescue boat is coastal rescue equipment but Rescue boat is ships.
Lifeboat engine must be able to work after starting, when the lifeboat is out of the water, for | 3 minutes. | 5 minutes. | 7 minutes. | 10 minutes.
Life-jacket, when properly dressed, enables safe jumping into the water | from a height of up to 4.5m. | from a height of up to 4 m. | from a height of 2 m. | from 0 m, it is not safe to jump with a lifejacket.
Posts for manual fire alarm shall be located so that from any part of the corridors to the post to have no more than | 10 meters. | 15 meters.. | 20 meters.. | 25 meters.
Preparedness for the launching of a lifeboat is | 10 minutes. | 8 minutes. | 7 minutes. | 5 minutes.
Rescue shirt should be able to dress up properly without assistance for no more than | 1 minute. | 2 minutes. | 3 minutes. | 4 minutes.
Resuscitation of a person in clinical death continues | 5 minutes | 10 minutes | 30 minutes | 15 minutes
Signs of oxygen deficiency - hypoxia of the organism are | fast breathing, slow or fast pulse, later open-mouth breathing and blood pressure values ​​that are initially elevated and then declining | increased blood pressure, dizziness, staggering | low blood pressure, convulsions | abdominal pain, nausea, dizziness
Spinal cord injuries are potentially very dangerous because | can lead to permanent disability and / or death | are very common | lead to death | more often affect young people
Steam extinguishing is most effective when extinguishing fires in | cargo holds. | machinery spaces. | fuel tanks and cisterns. | residential and business premises.
Survival Craft are used for: | For boarding only; | For catching, holding and boarding; | For boarding and abandoning after the signal ”Abandon ship”! | For catching, to the Grab lines only.
The adaptation period for seafarers continues on average | 2-3 days | 10 days | 30 days | 3 months
The amount of oxygen in oxygen treatment should not exceed | 8-10 liters per minute | 1-2 liters per minute | 10 liters per minute | 4-6 liters per minute
The area of ​​body burning is calculated | Leading measurement, calculated in square centimeters | “ rule of the nines“ | Putting the palm on the burned surfaces | Using tables
The design of the inflatable life raft must allow the embarkation of all the people in it, after the signal for embarkation is given for: | no more than 3 minutes. | no more than 5 minutes. | no more than 8 minutes. | no more than 10 minutes.
The drill schedule should determine | the General emergency signal and the actions of the crew and passengers. | How to abandon ship. | the distribution of passengers and crew in lifeboats. | How to disclose the order to abandon ship.
The medical survival kit is provided for | individual use | 10 people / 3 days | Up to 30 people / 3 days | Up to 30 people / 7 days
The most popular and accessible means of firefighting on ships is | carbon dioxide. | water. | chemical foam. | powder fire extinguishing means.
The most specific symptom of second degree burning is | Blisters | red, itchy skin | deep wounds without pain | Surface wounds
The muster list must be posted in conspicuous locations and signed by the | safety officer. | flag Officer. | Master. | owner.
The Personal Lifesaving equipment includes: | Liferafts, Life Jackets, Thermal protective aids; | Life Jackets, Thermal protective aids, Immersion suits, Life Buoys; | Floating arrangements, Life Jackets, Life Rafts; | Life Jackets, Thermal protective aids, Life Boats.
The possibility of a fire is determined by the simultaneous presence of | fuel, oxygen and a source of ignition. | oxygen, carbon dioxide and nitrogen. | fuels and oils, heat and carbon dioxide. | wooden objects, paper and fire.
The Pyrotechnic equipment must be used: | Only if we observe Rescue ships or other potentional rescuers in vicinity; | Every 20 – 30 minutes; | Every 5 – 10 minutes; | After clear off the vessel.
The solid water jet, in a situation of oil products extinguishing shall be used for: | direct fire-fighting. | create a water barrier between the fire and the fire men. | cooling the walls, sides or decks, bordering on the fire. | fire fighting in accommodations.
The transfer of a victim with a spinal cord injury occurs | in hands | in a special trolley | placed on a hard surface | in posture convenient to carry
The working pressure of the oxygen after the reduction valve shall be | 5 atm. | 4 atm. | 3 atm. | 2 atm.
Thermal protective aids protect the destitute of hypothermia primarily through | the insulation properties and reduced admission of water into the suit. | keeping from above the water. | supporting properties. | thermal properties of matter.
Totally enclosed Life Boat are powered by: | Diesel engines; | Petrol engine and sales; | Sales and oars; | Petrol engines.
What are the immediate measures for open fracture? | wound cleaning | control bleeding | Immobilization | all listed here
What are the symptoms of internal bleeding? | Respiratory frequency below 12 / min | Pulse rate below 60 rpm | all symptoms of shock from blood loss | low body temperature
What are the warning signs, it is necessary to place when you carry out maintenance work on the radar mast? | Warning sign attached to the mast. | Warning notes on all the doors to the bridge. | Warning notes on all the doors to the ER. | Warning signs attached to the mast and each radar.
What does the acronym EPIRB mean? | Emergency Position Indicating Radio Beacon. | Emergency Position Indication Radio Buoy. | Electronic Purpose If Rescue Begins. | Electronic Pressure Indication Radar Buoy.
What is a "contingency plan" for ships? | A plan designed to take account of a possible future event or circumstance concerning the safety of the ship. | A plan designed to take account of a possible future event or circumstance concerning the next trip. | Stowage plan for general cargo. | A plan designed to take account of a possible future event or circumstance concerning the maintenance and repair.
What is a person in distress threatened by? | Hypothermia. | Flu. | A broken limb. | Cold.
What is recommended for persons who enter a locked with a padlock refrigerated chamber? | The person who enters must take the padlock with himself. | The person must leave the padlock from the outside of the door to be seen by all. | The person must be convinced that there's enough hooks for meat in the fridge, so that in the event of an accident can easily be found. | The person must not remove the ice or the residues of ice, which are necessary to maintain the required temperature in the fridge.
What is the "hydrostatic release unit"? | An important part attached to the sea-anchor. | A device that automatically releases all lashings when leaving the ship. | Device, which automatically releases the life rafts in about 4 meters depth. | Life raft inflation device.
What is the best level of air humidity in a working environment? | 40 - 60 %. | 70 - 85 %. | 10 - 30 %. | 103 - 119 %.
What is the best temperature in a physical working environment? | 25 - 35° C | 21 - 35° C | 10 - 15° C | 17 - 20° C
What is the correct definition of "boat deck"? | The deck of the boat. | The deck for the lifeboats. | A deck of cards on boards. | The forecastle deck..
What is the correct definition of "boat drill"? | To drill all boats. | Training in abandoning the ship. | To secure the boats. | To launch the boats.
What is the correct regulation concerning anti seasickness pills? | The first anti seasickness pill must be taken during abandoning; | The first anti seasickness pill must be taken ASAP after boarding; | Lifeboat Commander distributes first pill 2 hours after boarding; | Every survivor takes decision on his on.
What is the purpose of the oxygen analyzer? | Air oxygen content measurement. | Air pollutants measurement. | Air flammable level measurement. | Air humidity measurement.
What is the purpose of the sea-anchor? | To maintain the life boat against the wind/wave. | To maintain a life raft near the ship. | To be a better signal for rescue air means looking for people in distress. | To regulate the speed of the lifeboat.
What is the role of the lifeboat’s “painter”? | To maintain the life boat against the wind/wave. | To protect the lifeboat to get away from the ship. | To maintain a life raft in the correct position, near the ship. | To regulate the speed of the lifeboat.
What is the way to abandon the ship? | Do not jump, take your place in the Life Boat according to Muster List; | Jump in the water from the aft / back of the ship; | Jump in the water at first possibility; | Wait while all the Life Rafts are lounged.
What kind of shoes should be worn on the deck and in the engine department. | Safety slippers. | Rubber boots. | Safety shoes or safety boots. | Tennis shoes.
What kind of signal is to be lodged with the ship's whistle in "man overboard"? | 5 long blasts a few times. | 6 long blasts a few times. | 3 long blasts a few times. | 4 long blasts a few times.
What kind of special safety measures are taken when working aloft? | The person must wear a safety belt with a rope attached to the vessel securely. | The person shall wear a helmet, work boots and goggles. | The person shall have a rope around his waist, attached to the bosun chair. | A person shall wear a portable VHF for contact.
What kind of warning signs should be placed on the doors leading to enclosed spaces? | Warning poster, indicating the lack of oxygen. | No smoking signs. | Danger of explosion signs. | Breathing apparatus mandatory sign.
What measures should be taken against the formation of flammable gases on the surface of a coal cargo. | To hold the hatch covers and the vents closed and do not allow the flow of fresh air. | The cargo hold shall be ventilated periodically, as required in IMSBC Code. | To be sprayed with a water surface of cargo upon completion of loading. | To cover the surface of the cargo with a tarp.
What must be done before entering the pump compartment? | To notify Chief Officer or duty deck officer and to be vented at least 15 minutes in advance. | To inform the Chief Officer or duty deck officer. | To be vented at least 15 minutes in advance. | To inform any colleague.
What routine procedures should be performed before the initiation of hot work? | Chief Engineer must be notified. | To prepare and put in the area breathing apparatus. | To activate an alarm and to carry out procedures for hot work, including filling out and signing their names and the corresponding check lists. | The procedures shall be implemented in accordance with the instructions for hot work.
What should be the minimum distance between the helmet and the head of the one who wears it? | 1 cm | 3 cm | 7,5 cm | No minimum distance.
What the minimum equipment necessary to enter into a tank or an enclosed space that is not gas free or does not contain enough oxygen? | Safety line. | Spark proof torch. | Coverall and safety shoes. | Self-contained breathing apparatus in addition to normal safety equipment and Multi Gas Detector.
What type of permit should be obtained before starting the hot work in tanks? | Hot work permit + Alcohol test permit. | Hot work permit. | Permit for entry. | Hot work permit + Permit for entry.
When "Abandon ship" is given, the crew and passengers must go to: | To the Life Boat in accordance with the Muster List; | The nearest Life Boat; | The Chief officer distributes the people; | The Life Boats and Life Rafts on the upper deck.
When chemicals come into contact with the skin as first aid, you must | to put a sterile dressing | To disinfect with antiseptic solutions | to wash thoroughly with lukewarm water | to apply an antidote
When cleaning cargo tanks with portable machines, how is the machine grounded? | Bonding wires are secured from the machine to a convenient location on deck. | The machines must maintain physical contact with the deck at the Butterworth opening. | The water supply hoses contain internal wires that act as conductors. | The water jets contacting the vessel's structure form a pathway to ground.
When ingestion of a chemical substance with an acidic reaction as an antidote, we give | 200 ml water with vinegar or lemon juice | milk, egg white, baking soda | activated carbon | Boilеd water
When resuscitation is conducted by 2 operators, the ratio cardiac massage/artificial respiration is | 30:2 | 5:1 | 10:2 | 15:2
When the extremities are frozen, you must | remove wet clothing, wrap with blankets, greaves | massage with soap in a warm water pan / 36 degrees / | hot mouth liquids, wound dressings | everything listed here
When the victim is in shock, we must immediately | ask what happened | Let him lie down and raise legs 30-45 cm | call his friends | Start CPR
When you embark a ship for the first time, where will you find out the safety instructions in case of alarm and your own obligations in case of alarm? | In the alarm instructions in each cabin | From verbal instructions from the Master. | From a folder given to each Member of the crew. | The drill schedule, set out in prominent places.
Which measure is required before artificial respiration? | Provision of free and passable airways | blood pressure measurement | pulse measurement | body temperature measurement
Which of the following actions will effectively protect a cabin from a fire? | To make sure that all individuals avoid smoking in bed. | To require the people to refrain from smoking. | To pick up all the ashtrays. | To install fire-alarm provided by wireless signal.
Which of the following factors determine the burden of burning | the type of burning agent and the area of ​​burns | which part of the body is affected | area, depth - degree, accompanying diseases, age of the patient | the depth of incineration and the age of the patient
Which of the following is not part of the premises set on fire-fighting clothing? | Protective clothing. | An axe. | Leather safety boots and gloves. | An electric safety lamp.
Which of the following ropes is the most dangerous when working with it? | Nylon. | Steel wire. | Manila. | Polypropylene.
Which statement about the carriage of coal is TRUE? | Coal should be surface ventilated to eliminate the methane gas. | Anthracite will generate more methane than bituminous coal. | Coal should not be shipped while wet. | The methane gas generated by coal will react with moisture on the ship's structure and accelerate corrosion.
Why should you never pour water into hot oil/grease/fat? | The water will evaporate and will cause an oil explosion. | The grease will thicken immediately and will have to be warmed up again. | The water is going to explode in the form of steam and the hot fat will be dispersed around, which can cause serious burns and fire. | The fat will be crossed and will become unusable.
Without oxygen the human brain dies in | 30 minutes | 15 minutes | 5 minutes | 45 sec
Working aloft means: | when it is done at a height of over 2 meters. | when it is done at a height of over 2,5 meters. | when it is done at a height of over 1,80 meters. | when it is necessary to mount the scaffold.
You must wear the Life Jacket: | After you take your place in the Life boat / Raft; | After the General alarm signal; | Immediately after emergency; | If necessary to jump in the water.
What does the symbol mean? | Pyrotechnics - Hand Flare; | Mooring and anchoring device; | Search and Rescue Radar transponder; | Line Trowing Appliance.
What does the symbol mean? | Lifebuoy with rescue quoit; | MOB type Lifebuoy; | Lifebuoy with 30 meters line; | Ordinary Libuoy.
What does the symbol mean? | Fire fighting Breathing apparatus; | Mask for the fire fighting; | Emergency Escape Breathing Device; | Anti-exposure mask.
"Abandon ship" command is given by: | The Master of the ship only; | The First Mate – Chief officer; | Any Watchkeeping officer. | Tne Ship Security Officer.
After abandoning the ship in distress, the rescue equipment with the crew | shall disperse in order to increase the probability of detection. | shall move one after another. | shall move over to the nearest beach. | shall stay together in the area of the distress.
Can you jump into the water wearing Life Jacket? | Anyhow – not important; | With the head first; | Yes. Press the Life Jacket to the body, take a deep breadth, close nose, mouth and eyes, jump legs first; | Jump back.
During the evacuation of a wounded man in a helicopter, what course should keep the ship? | In accordance with the instructions received from the pilot of the helicopter. | With the wind at the stern, so as to reduce the effect of wind as much as possible. | Against the wind. | With the wind on the nose from the opposite side of the helicopter works.
During the night tour you can see smoke coming out from under the door of a closed cabin. What must be done? | To look at the car to see what the situation is. | To take the nearest fire extinguisher, then open the door and check out what the situation is. | Press the button to activate the fire alarm and notify the bridge for the location of the fire. | Since most people are sleeping, to call a friend to help extinguish the fire.
During the voyage to discharging port, the temperature test in a hold with coal shows that there's a fire. What should you do? | To fill the hold with sea water. | To close the ventilation and other openings of the barn. | To open the hatch covers and cover the surface of the cargo with foam. | To call for assistance from vessels in the area or from a specialized rescue ship.
For what other purpose fixed fire detection and fire alarm system can be used, In addition to fire alarm system? | For the automatic closing of fire doors. | For any other purpose. | Controls whether the fire doors are closed. | To automatically activate the water spray system.
How can you jump with Lifebuoys in to the water? | With the legs down; | Throw the Lifebuoy and jump next to it legs first; | ASAP in emergency situation; | With the head down / upside down.
How does the rescue ship send an emergency rope to the ship in distress? | Heaving line. | Heaving line. | Towing line. | Bow spring.
If the Life Raft is turned upside – down: | It can not be used, must be abandoned; | It can be used upside down; | It must be deflated; | It must be turned upright and used.
If you have had an overflow of oil out of the deck and you contaminated the environment, what should you do? | Immediately notify the Master so that he can inform the relevant authorities and professionals to undertake measures for cleaning of the oil spillage. | With the help of the fire hoses wash the deck to remove the consequences of the spill. | With the help of chemicals, try to deal with the pollution to avoid costs and fines for the ship. | Many rules are too strict, so try to deal with the emerging situation at your discretion.
In a fire in the kitchen, electrical installation, navigational and other equipment under voltage power, the most appropriate means for extinguishing is | chemical foam. | dry powder. | carbon dioxide. | solid water jet.
In a smoke-filled passage, where is the clean air and how we need to go out? | Close to the deck, crawling on hands and knees with face close to the deck. | The situation is the same as in other areas, so I will leave as soon as possible. | Sit and wait for rescue. | Near the highest parts, just trying to be as much higher.
In area A1 "Transmission of ship to shore distress alerts" is based mainly on the | the use of VHF DSC. | the use of HF DSC. | the use of transponders SART. | the use of portable VHF.
In case of emergency and immediately after a corresponding signal is given to a ship, what is the next thing you need to do a chief officer on watch? | To send a distress signal to asking for help. | Call the nearest coastal radio station. | To use the internal speaker system to inform the crew and passengers of the reason for the signal. | To use a VHF station to warn ships in the area.
In case of emergency flooding, OOW on the bridge must have available | Stability information booklet. | Plan of the vessel compartments, showing the boundaries of the watertight compartments, the openings therein, the means of closing them and management posts. | Plan for flooding. | Plan of suction system.
In case of emergency, how many times or how long you have to signal with an emergency alarm signal? | Automatically trigger the fire alarm in the compartments with the presence of people. | While it is reported that all members of the crew and passengers of the respective venues. | 3 minutes. | While it is a signal that "the danger has passed" or signals "abandon ship".
In heavy weather the hooks for launching the Life Boat must be released as follows: | When the Life Boat is in the trough of the waves; | It doesn’t matter anywhere; | When the Life Boat is on the top of the wave; | When the Life Boat is not swinging.
In the event of a fire onboard, how should you change the course and speed of the ship? | To leave the wind on aft to reduce the flow of oxygen. | To keep the bow of the ship against the wind. | To slow down and if possible the area of the fire to be kept on the leeside of the ship. | To maintain the same course and speed.
Is it allowed jumping in to the Liferaft? | It is not permitted to jump inside; | From every convenient deck; | From up to 2 meters height; | From up to 10 meters height;
Lifeboat in what can be used to reduce the effects of sea waves? | Oil. | Foam. | Diesel fuel. | Vegetable/fish oil.
The emergency post for the handling of the ship must be fitted with a | magnetic compass and gyrocompass, and a radio station. | radar-tracking station. | telephone or other means of communication with the command bridge. | radio station.
The fresh water in the lifeboat is running out. What would you do? | I will collect rainwater. | I'm going to use sea water. | I will mix 50% of fresh water with 50% seawater. | I will mix 25% of fresh water with 75% seawater.
There is an indication on the fire alarm system for fire in the cargo hold with general cargo. What is the first thing you need to do? | To run a fire pump, open the hatch covers to start the fire with sea water. | To close the ventilation and other openings of the hold to stop the flow of oxygen. | To use the Central gas firefighting system to extinguish the fire. | To check the situation on the spot before taking a decision on the manner of extinguishing the fire.
Usually what's the range of VHF equipment? | 30 miles. | 300 miles. | 500 miles. | 3000 miles.
What amount of water will you hand out to each person as a Commander of the life boat which you left the ship with? | During the first 48 hours I am not going to distribute, then by 1/4 litre per day (more in the tropics). | 1/2 litre immediately, then the 1/4 of the day (in the tropics). | During the first 24 hours I am not going to distribute, then by 1/2 litre per day (more in the tropics). | During the first 24 hours I am not going to distribute, then by 1/4 litre per day (more in the tropics).
What is the distress signal in radio-telephony? | SOS | MAYDAY | PAN PAN | SECURITE
What is the equipment in a survival raft that protects you in low temperatures? | The bottom of the countertop has a second layer that can be inflated for better isolation, in addition to thermal protective AIDS (10% of the number of persons or 2). | The bottom of the life raft has a second layer that can be inflated for better insulation. | At least 10% of the number of persons, or at least 2 thermal protective AIDS. | 100% of the number of persons to have a thermal protective AIDS.
What is the most important action during a fire in a cargo hold, concerning the stability of the ship? | to ensure the operation of the main and emergency fire pumps. | to maneuver so as to keep the fire on the leeside. | the water used for extinguishing the fire to be pumped over boards. | to separate and dispose the debris from the fire overboard.
What is the way to guide a foam jet against horizontal surfaces on fire? | towards the middle of the surface. | to the nearest end of the outbreak. | to the ends of the outbreak and gradually moved to the Center. | flushed with a circular motion clockwise.
What needs to be done before the Central gas firefighting system can be started in the engine room, cargo space, or other confined space? | Stop all machines. | All openings on the compartments must be closed. | Verify that all members of the crew had left the room. | Turn off the boiler.
What to use "Medico Message"? | For regular information on the State of the ship's crew | Request health services the next port for freelancers on the radio. | Request to the hospital for medical attention on the radio, when needed. | Medico is a certificate that allows the Master to be the doctor of the ship.
What will you take in the lifeboat, if you leave the ship? | Warm clothes, blankets and life vests. | As many as possible, biscuits and canned food. | All available values such as money, jewelry, etc. | All the domestic animals which would not be able to get into the lifeboat.
What would you do if you see someone falling overboard? | I'm going to wear lifejacket. | I shall drop a life raft. | I'm going to throw a life buoy and will report on the bridge immediately. | Will run towards the stern.
When "Abandon ship" is given, the crew and passengers must go to: | The nearest Life Boat; | To the Life Boat in accordance with the Muster List; | The Chief officer distributes the people; | The Life Boats and Life Rafts on the upper deck.
When do you have to be ready to use the automatic sprinkler system, fire alarm, and the alarm system? | At any given time. | Only at night. | At the time of transition. | When not keeping a fire watch.
When you have already embarked the life raft, how do you release the painter? | Use the quick release pin. | Cut it with the knife from the survival equipment. | Cut it down with a hatchet the from survival equipment. | I'm going to wait for the weak link to break.
Which fire system is the most efficient and causes the least damage in a fire in the engine department. | Sprinkler system. | Central foam firefighting system. | Central gas firefighting system and/or water spraying. | Powder firefighting system.
Which general emergency signal is sent with the ship's whistle and public address system in the event of a distress? | A continuous signal with the ship's whistle and general alarm signal the ship. | Seven short blasts followed by a long one. | A series of short signals. | A series of long signals.
Which is the best way to embark a life raft floating near the ship, if conditions allow? | To put on a lifejacket and jump into the water near the raft then swim to it. | To use the embarkation ladder in order to descend to the raft and get on it. | To jump on the life raft. | To jump into the water without a lifejacket to swim more easily to the raft and get on it.
Which of the following actions have the greatest effect when fighting a fire? | All fire-fighting groups are organized as quickly as possible. | All possible means of extinguishing fires are brought on site. | Extinguish the fire is started immediately. | Ch. officer is known.
Which of the following means should not be used for extinguishing electrical fire? | Water extinguisher. | Dry powder extinguisher. | CO2 extinguisher. | Halon extinguisher.
While you are in the machinery room you hear the alarm to activate the CO2 system, what should you do? | Leave the engine room as quickly as possible and close the doors behind you. | To go to the "Engine Control Room" and to call on the bridge for instructions. | Not to take anything, as someone probably tested the system, since the fire alarm was not activated and there is no fire in the engine Department. | As the CO2 system cannot kill you, take care of your current job and leave the engine room.
Who should you inform first if you receive a distress call from another ship? | The press. | The Office of your company. | AMVER | The nearest coastal radio station.
You abandoned the ship with a life raft. Which of the following actions should you do? | To organize monitoring and if practicable to join the other life-saving appliances. To deploy the sea anchor. | To organize surveillance. | To paddle in the direction to the nearest beach. | To let the sea anchor.
You approach the shore with a lifeboat, when you see a guy waving horizontally with his arms holding a white flag. What does this mean? | Stand by to take the rope that we will send with a line-throwing device. | Do not approach the coast, rescue boat comes to you. | Beaching here is very dangerous. | You can beach here.
You approach the shore with a lifeboat, when you see a guy waving vertically with his arms holding a white flag. What does this mean? | This is the best place for beaching. | Beaching here is very dangerous. | Not too close, aid will be sent to you. | Beaching here is very dangerous, should proceed in the direction given by the flag.
You're on watch on the bridge during night time, on a ship in passage, as navigation officer, when a fire in the seafaring mess room was reported. What is the first thing you need to do? | To activate the fire alarm. | To call the Master. | Send the duty AB to inspect and report to you | To go in the most rapid way to the place of the fire and start extinguishing it with all means available.
According to which legal document is specialized training for teamwork and leadership skills required? | SOLAS | MARPOL | STCW | Euro directive 106/2008
At the stage of consolidating the team members are open to | mutual support | isolation of members. | development of skills. | mutual knowledge.
At the stage of experimentation the team members tend to | confront. | determine rules. | support mutually. | self-defense.
At the stage of forming the team people are | flexible and tolerant. | polite and attentive. | organized and thorough. | angry and fighting.
Authoritarian type of leader is concerned mainly about | consolidating his power within the group. | achieving the set goals. | strengthening of the spirit of the team. | compliance with the established rules and procedures.
If disputes arise about different management alternatives, then the team should | ignore and follow the decisions within the meaning of good seamanship. | Discuss them. | delegate them to the discretion of the people with the greatest experience. | The disputes over management decisions are not permitted.
If you find serious technical problems on the ship, what will you do? | I'll try to fix them. | Will contact the Manager. | I will report and discuss the problems with the Master. | I will inform the class.
In the event of a fire in accommodations or cargo holds, or on deck who is the on-scene fire-fighting leader? | The Master. | Ch.Officer. | The Officer of the watch. | The first member of the crew who arrive in the area on fire.
In the event of a fire in the engine department, who is the on-scene fire-fighting leader? | The Master. | The Chief engineer. | The duty engineer. | The first member of the crew who arrive in the area on fire.
Navigation with a pilot on board. The pilot is | overrides the Master of his responsibility. | personally responsible for the safe navigation of the ship. | an assistant of the Master, hired for his knowledge on local navigational conditions. | specialist, responsible for keeping the ship in a certain area.
The "wheel" of management begins with | setting goals. | planning. | thinking. | evaluation.
What ends the "wheel" of management? | Redefinition. | Measurement. | Evaluation. | Achievement.
When OOW doubts the actions or intentions of the pilot he should | to stop the implementation of the pilot's commands to the clarification of the situation. | ask for an explanation from the pilot and, if necessary, to inform the Master. | to designate the illegal actions of the pilot and to require safe keeping of the ship. | to take control with the help of the pilot.
Who are responsible for safety at work on the ship? | The safety officer. | A specific person. | The Master, Chief Engineer, Ch. Officer. | Officer on watch.
Who presides over the ship's safety Committee? | Safety officer. | The Master of the ship. | The heads of commands on a rotational basis | The representative of the employees.