## Sheet1
QUESTION | ANSWER a) | ANSWER b) | ANSWER c) | ANSWER d)
With a steady mode of operation of the Main MDE connected directly to a propeller, the operating points can be located: | Above the bollard pull line. | Under the bollard pull line. | Above bench line | None of these.
In the case of transient mode of operation of the Main MDE connected directly to a propeller, the operating points can be located above the bollard pull line: | They can be located when the engine is accelerating. | They can be located when the ship slows down. | They cannot be located. | They can be located when the ship is moving at a constant speed.
When reversing a Main MDE with counter air from ahead to astern, fuel is supplied to the cylinders when: | The reversal has begun. | The engine has stopped rotating ahead | The engine has started to rotate steadily astern | The engine has stopped.
When reversing a Main MDE with counter air, from ahead to astern if the line of constant speed of the ship on which the reversal begins crosses the power limit line at RPM lower than the minimum sustainable | It will rotate astern but once the air supply stops, it will stop firing. | It will accelerate slowly and overload. | It won't be able to rotate astern at all. | It will accelerate slowly but will not overload.
Reversing of the Main MDE with counter air, from ahead to astern must begin: | At a speed at which the ship's constant speed line at which the reverse is initiated crosses the power limit line at a speed lower than the minimum sustainаble for astern | When the engine stops rotating | At a speed at which the ship's constant speed line at which the reverse is initiated crosses the power limit line at a speed higher than the minimum sustainable for astern | When the RPM drop 15% below the minimally sustainable.
What determines the portion of fuel per cycle/the height of the useful plunger stroke/ in the HPFP of the distribution type /BOSCH type/ for MDE? | The cut-off and overflow valves of the HPFP | The nozzle. | The speed governor of the HPFP | The discharge valve of HPFP
Which of the following cross-section profiles of supporting beams has the largest moment of inertia? | Round cross-section. | "D" - shaped cross section. | "P" - shaped cross section. | Double T-cross section.
With incorrect setting of the engine indicator drive, the length of the indicator diagram: | is greater. | is smaller. | does not change. | It depends on the drive.
With correct setting of the engine indicator drive, if the fuel supply to the MDE cylinder stops: | The line of compression coincides with the line of expansion. | The line of compression is above the line of expansion. | The line of compression is below the line of expansion. | The compression line coincides with the expansion line at the end points.
With correct setting of the engine indicator drive,, if the fuel supply to the MDE cylinder is stopped, the mean indicated pressure is: | Equal to zero. | Greater than zero. | Less than zero. | Tends to zero.
At a constant load with an increase in the RPM, the mechanical efficiency of a main low-speed engine: | Decreases. | Increases | It is kept constant. | It increases proportionally.
An indirect indicator of the concept of "load" of MDE can be: | The cycle portion of fuel. | The turbocharger RPM. | Current fuel consumption. | None of these.
How the indicated engine efficiency changes when the fuel supply pressure after opening the fuel valve is higher than normal: | It increases. | It doesn't change. | It decreases. | None of these.
The mean fuel pressure at late fuel injection for a modern marine main engine: | Increases. | Decreases. | It doesn't change. | None of these.
With constant cycle portion of fuel, which of the following increases the most with increasing the RPM? | The mean effective pressure. | The iIndicated work. | The indicated power. | The effective torque.
With a constant cycle portion with increasing RPM, which phase of combustion changes the most measured as per crankshaft angle of rotation? | The first phase delay of self-ignition). | The second phase (spontaneous ignition and rapid combustion | The third phase (moderate combustion with a slow decrease in pressure). | The fourth phase (afterburning).
When changing the first phase of combustion delay of self-ignition), which of the indicated parameters changes the most | The average indicated pressure. | The maximum temperature. | The maximum pressure. | The indicated power.
At a constant rotational speed with an increase in the cycle fuel portion, which of the following phases of combustion does not change? | The first phase (self-ignition delay). | The second phase (spontaneous ignition and rapid burning). | The first and second phases. | The third (moderate combustion with a slow decrease in pressure) and fourth phases (afterburning).
What is usually the cause of corrosion of MDE bearings: | Oxidized lubricating oil. | Humidity in the crankcase. | Moisture in the scavenging air charge | Low lube oil temperature.
If the RPM of the Marine ICE and the beginning of fuel supply is constant, with an increase in the cetane number of the fuel, the mechanical stress: | It will increase | It will decrease. | It won't change. | It will decrease along the gradient of T.
What is the main form in which combustion develops during its second phase in Marine ICE: | Flame propagation | Diffusion combustion. | Simultaneous explosion | Stoichiometric combustion.
What is the main form in which combustion develops during its third phase in Marine ICE: | Flame propagation. | Diffusion combustion. | Simultaneous explosion. | Stoichiometric combustion.
What is the main form in which combustion develops during its fourth phase in Marine ICE: | Flame propagation. | Diffusion combustion. | Simultaneous explosion. | Stoichiometric combustion.
What is the reason for the specific noise of diesel engine operation? | The high speed of flame propagation. | The high value of the maximum pressure. | The clearances between the running and stationary parts. | The high value of the maximum temperature.
The area of the closed normal indicator diagram of Marine ICE corresponds to | The mean indicated pressure. | Indicated work. | The work from a unit of work volume. | The mean mechanical pressure.
The mean indicated pressure in Marine ICE: | It can be measured with a maximeter. | It can be measured with a mechanical indicator. | It cannot be measured. | It can be measured with an interferometer.
Which of the following indicators can be used to determine the effective power of the marine ICE more precisely: | Indicated power and mechanical efficiency. | The indicated power and the power of mechanical losses. | Indicated power and indicated efficiency. | Indicated power and torque.
Most precisely, the effective power of the marine ICE is determined by: | Indicated power and mechanical efficiency. | The indicated power and the power of mechanical losses. | The effective torque and rotation speed. | Indicated power and torque.
The mean indicated pressure of early fuel supply for a modern marine main engine: | Increases | Decreases. | It doesn't change. | None of the these
The mean indicated pressure of late fuel supply for a modern marine main engine decreases as much as …..... decreases: | The indicated efficiency. | Effective efficiency. | The mechanical efficiency. | None of the these
The mean indicated pressure of early fuel supply for a modern marine main engine increases as much as ….... increases: | The indicated efficiency. | Effective efficiency. | The mechanical efficiency. | None of the these
The mean indicated pressure of early fuel supply for a modern marine main engine increases as much as …... decreases: | The indicated specific fuel consumption. | The effective specific fuel consumption. | The mechanical efficiency. | None of the these
Why the indicated engine efficiency increases when the fuel supply pressure after opening the fuel valve is higher than normal: | Due to the higher number of fine fuel droplets. | Due to shortening the induction period. | Due to an angular shortening of the second stage of combustion. | None of the these
How the indicated engine efficiency changes when the fuel supply pressure after opening the fuel valve is lower than normal: | It increases. | It doesn't change. | Decreases. | None of the these
Which of the listed power plants requires the shortest time to safe loading from starting modes to nominal load mode? | The diesel power plant. | The steam turbine power plant. | The gas turbine power plant. | The combined power system CODAG.
What is the probable cause of the high temperature of the exhaust gases of marine main ICE? | Stretched chain, dirty turbocharger, clogged centrifugal compressor filters. | Very high fuel temperature. | Very little thermal clearance in the valves. | Fuel with a very narrow fractional composition.
What is the likely cause of the high exhaust gas temperature on one cylinder? | Stretched chain, dirty turbocharger clogged centrifugal compressor filters. | Very high fuel temperature. | Dripping nozzle. | Small advance angle of fuel delivery.
The effective power of the marine ICE can be indirectly determined by: | The effective specific fuel consumption and the hourly fuel consumption. | The indicated specific fuel consumption and hourly fuel consumption. | Indicated power and hourly fuel consumption. | Indicated power and fuel consumption per second.
By what percentage is the overload power of the marine ICE greater than its nominal power: | 0.5%. | 5%. | 10% | 17%.
By what percentage is the overload power of the marine ICE greater than its maximum power: | 0% | 10% | 5%. | 15%.
In what cases is a long-term excess of rotation speed of marine main ICE permissible: | When the operating power is at most equal to the maximum continuous power. | When the operating power is at most equal to maximum power. | When the operating power is at most equal to the overload power. | It is not permissible.
Increasing which phase of the marine ICE fuel delivery most degrades the efficiency of the combustion process? | The injection delay phase. | The active delivery phase. | The free flow phase. | The delay and free flow phases.
The engine efficiency indicator is at its highest value when combustion starts: | Shortly before TDC. | Right at TDC. | Shortly after TDC. | The indicated efficiency does not depend on the start of combustion.
In which of the following cases does the indicated efficiency of modern marine main engines increase? | Early fuel injection. | Worn piston rings. | Worn fuel valve (nozzle). | Worn high pressure fuel pump.
When the maximum pressure is kept constant with a decrease in the RPM: | Mechanical stresses increase. | Mechanical stresses are reduced. | Mechanical stresses remain constant. | Mechanical stresses decrease, then remain constant.
Why is additional lubrication of the Marine diesel engines (MDE) cylinder liner required? | To reduce friction between the liner and the piston rings. | To increase the compression ratio. | There is no such lubrication. | To increase compression pressure.
In which Marine diesel engines (MDE) it is necessary to supply additional oil to the cylinder liner? | Trun pistonk engines. | "V" shaped engines. | Crosshead engines. | There is no such lubrication.
In which part of the cylinder liner are the passages of the lubricaion system of a crosshead Marine diesel engines (MDE) drilled? | Above the first piston ring when the piston is at top dead center. | Directly at the bottom end of the cylinder liner. | In the middle of the liner above the scavenging ports. | Directly at the top end of the cylinder liner.
The zone of zero fuel discharge of the fuel injection pumps in internal combustion ship engines provides | Engine idling. | Stopping the engine. | Possibility of simplified adjustment of fuel injection pumps. | Starting the engine.
Fuel discharge should stop when the racks of the fuel injection pumps in internal combustion ship engines | Show zero. | Show values greater than zero. | Show values less than zero. | None of these.
The individual increase of the effective stroke of the plunger in the fuel injection pumps of internal combustion ship engines | Increases the zero feed area. | Reduces the zero feed area. | Does not change the zero feed zone. | It has no significant impact.
The uneven distribution of fuel cycle portions per cylinder, with a constant position of the lever system for controlling the fuel injection pumps, with a decrease in the RPM: | It is kept constant. | It decreases, then remains constant. | Decreases. | Increases.
The uneven distribution of the fuel cycle portions per cylinder, with reduced position of the lever system for controlling the fuel injection pumps,with a constant RPM of internal combustion ship engines: | It is kept constant. | It decreases, then remains constant. | Decreases. | Increases.
The maximum fuel discharge pressure, at constant RPM of internal combustion ship engines, with increased position of the lever control system: | It is kept constant. | It decreases, then remains constant. | Decreases. | Increases.
The maximum fuel discharge pressure, at a constant position of the lever system for controlling the fuel injection pumps, with an increase in the RPM: | It is kept constant. | It decreases, then remains constant. | Decreases. | Increases.
According to the speed curve of the fuel injection pumps, when the cyclic fuel portion decreases with a reduction in RPM, the steadiness of the operation mode of internal combustion ship engines: | It is kept constant. | Decreases. | Increases, then remains constant. | Increases.
When the cyclic fuel portion according to the speed curve of the fuel injection pumps increases with a reduction in RPM, the steadiness of the operation mode of internal combustion ship engines: | It is kept constant. | Decreases. | Decreases. | Increases.
A sudden drop in pressure in the circulating oil system may be due to: | Interruption of oil supply to one of the main bearings. | Break in oil line or joint. | Oil viscosity problem. | All listed.
What is the process of cold drawing called? | Calibration. | Welding. | It has the same name. | Stamping.
A sudden increase in pressure in the circulating oil system may be due to: | Interruption of oil supply to one of the main bearings. | Break in oil line or joint. | Oil viscosity problem. | All listed.
The temperature of the cooling water rises with all other normal parameters. The reason is: | Seawater enters the fresh water circuit through leaks in the coolers. | The amount of additives in the cooling fresh water is insufficient. | The low level of cooling water in the expansion tank. | The pressure after the pump in a centrifugal seawater pump.
What should be the length of the bearing shell relative to the length of the shaft journal? | Both must be have the same length. | The length of the shell should be 0.01-0.03 mm. more. | The length of the shell should be less than that of the journal so that the crankishaft is free to expand. | One that provides a good operating temperature.
What does the clearance between the bearing shell and the crankshaft arm depend on? | From the length of the crankshaft. | From the grade of the lubricating oil. | From the type of the MDE - trunk piston type or crosshead type. | From the crankshaft material.
With MDE, what is the number of main bearings compared to the number of cylinders ? | They are the same number. | The main bearings are with one more than the number of the cylinders. | The main bearings are one less than the number of the cylinders. | Not defined.
How is the MDE crankshaft ensured against axial displacement of the crankshaft? | By installing an axial-radial bearing called Mitchell bearing. | By fixing the main bearings. | By installing a shaft line with the shortest possible length. | By fixing the crank pin bearings.
Where is the Mitchel bearing usually installed ? | Always in the MDE housing. | Always forward of the propeller on the ship shaft line. | In the MDE or right forward of the MDE depending on the design features of the ship. | Where it's convenient.
How do we call the clearance between the bearing and the crankshaft journal? | Axial. | Radial. | Acceptable. | Diametrical.
What happens to the clearance when the main bearing are worn? | The clearance decreases. | The structure of the anti-friction material changes. | The clearance increases. | The oil wedge increases.
How is the crankcase of high power crosshead engines called? | Block - sump. | Cylinder block. | "A" frame. | Frame
How are the "A" frame columns of the main engine fabricated? | Cast construction. | Welded construction. | Stamped construction. | Forged construction.
The setting of the MDE indicator drive affects the determination of: | The mean indicated pressure. | The maximum pressure. | Compression pressure. | It has no effect.
The indicated power of MDE: | Can be measured with a wattmeter. | Can be measured on a bench. | Cannot be measured. | Can be measured with a maximeter.
Periodic verification of the precision of measuring instruments is called: | Calibration. | Regulation. | Reset. | None of these..
The reason for the significant use of copper in engineering is: | The low relative weight. | The large electrical and thermal conductivity. | Good strength qualities. | Its low price.
What do the properties of metals and metal alloys depend on? | The temperatures and conditions under which they operate. | Method of production. | Their chemical composition and structure. | Their physical composition and structure.
Which substances are called amorphous? | Those substances in which the atoms are arranged randomly. | Those substances in which the atoms form a homologous order. | Those substances in which the atoms are located in a strictly defined geometric relationship. | Those substances in which the atoms are located in a strictly defined physical relationship.
The process of converting metals and alloys from liquid to solid is called: | Crystallization. | Deformation. | Polymerization. | Tempering.
The diagrams that determine the quantitative state of metals in alloys and their dependence on temperature and concentration of components are called: | Indicator diagram of the different phases. | Polar diagram of the different phases. | State diagrams for the different phases. | Polar diagram of transition phases.
Metals that do not oxidize when heated are called: | Heat resistant. | Corrosion resistant. | Thermo-resistant. | Wear resistant.
Materials that retain their properties and structure at high temperatures are called: | Heat resistant. | Fire resistant. | Alloys. | Thermal.
The property of metals to resist the destructive action of external forces is called: | Acid resistance. | Wear resistance. | Strength. | Sustainability.
The property of a metal to assume its original shape is called: | Elasticity. | Hardness. | Deformation. | Strength.
To which stationary part of the MDE are the crosshead guides attached? | The bedplate. | The cylinder block. | "A" shaped column | Crankcase block.
In which part of the internal space of the "A"-shaped column of the Marine ICE does the crankshaft and connecting rod mechanism move? | The lower compartment. | The upper compartment. | There is noinside division of the "A" shaped culumn. | The middle section.
What material is the "A"-shaped column of a main engine made of? | Aluminum alloys. | Non-ferrous metals. | Steel or cast iron. | High temperature alloys.
What is the purpose of the crankcase doors on both sides of the "A"-shaped column of the main engine? | For access and inspection of the crankshaft and connecting rod mechanism. | To make the construction lighter. | For lubricating the crankshaft bearing. | To access and inspect the cylinder-piston group.
Which of the listed damages leads to soot deposits and clogging of the nozzle holes of the fuel valves of marine ICE? | Seizure and jamming of injector needles. | The wear of the needle and the body of the injector on the guide part. | Not good tightness along the sealing cone in the injector. | The unacceptable wear of the nozzle holes.
What valve is installed on the crankcase doors of the "A"-shaped frame of the marine main ICE? | Shut-off, for the oil system lubricating the crosshead assembly. | Safety, triggered by increased pressure of gases in the crankcase space. | Oil system drain valve. | Safety, triggered by increased oil pressure in the crankcase space.
In which part of marine main ICE are the cylinder liners installed? | The bedplate. | "A" shaped frame. | Cylinder block. | It depends on the construction.
By what is the main marine ICE divided into two parts ? | Diaphragm. | Transverse bulkheads | Longitudinal bulkheads | Frames.
What pasages should the cylinder blocks of two-stroke marine main engines have? | For cooling. | For cooling and oil circulation. | For cooling, for supply and, in some ICEs, for the discharge of the working medium. | For discharging of the working medium.
Which marine ICEs have scavinging ports? | The two-stroke. | The four-stroke. | The high power crosshead only. | The high power two-stroke only.
What material are the cylinder blocks of marine main ICE made of? | Aluminum alloys. | Metal ceramics. | Gray or alloyed cast iron. | Non-ferrous alloys.
Can cylinder blocks of marine ICE be a welded structure? | Only with high-power marine ICE. | For all ICE with power over 100 KW. | It is not recommended. | Cannot.
What loads are marine ICE cylinder liners subjected to during operation? | Dynamic loads. | Static loads. | Mechanical and thermal loads. | Torsional loads.
How is the cylinder liner mounted in the marine ICE cylinder block? | With bolts. | With two sealing arrangements | It's pressed into the cylinder block. | With fitted pins.
What is formed between the sealing arrangements the cylinder block and the outer walls of the cylinder liner? | Cooling space. | Air supply space. | Gas exhaust space. | Lubricating space.
Why should marine ICE cylinder liners be able to freely expand radially and axially? | They are subjected to high abrasive loads. | They are subjected to high mechanical loads. | They are thermally loaded in a wide T range. | They are subjected to vibration loads.
How is the cylinder liner secured to the marine ICE cylinder block? | Upper flange collar. | Two symmetrical seals. | Shrink fit | Pins.
What is the temperature load distribution of the marine ICE cylinder liner? | Even. | It changes in a geometric progression. | Uneven. | It changes smoothly.
In which part of the cylinder liner of marine ICE is piston wear the heaviest? | Evenly along the entire length. | The upper end of the liner. | The lower part of the liner. | The middle part of the liner.
What material are cylinder liners of marine ICE made of? | Cast iron. | Aluminum alloys. | Metal ceramics. | Ferro steels.
Why should marine ICE cylinder liners be able to freely expand radially and axially? | They are subjected to high abrasive loads. | They are subjected to high mechanical loads. | They are thermally loaded in a wide T range. | They are subjected to vibration loads.
How is the cylinder liner fixed to the marine ICE cylinder block? | Upper flange collar. | Two symmetrical seals. | Shrink fit | Pins.
What is the concept of "Maximum continuous power" for a main marine ICE | The maximum power to which the engine can be loaded for an unlimited time, regardless of environmental parameters. | The maximum power to which the engine can be loaded for an unlimited time, under precisely defined environmental parameters. | The maximum power to which the engine can be loaded for a limited time, regardless of the environmental parameters. | The maximum power to which the engine can be loaded for a limited time.
What is the relationship between the concepts of "Maximum continuous power" and "Nominal power" of marine main ICE | "Maximum continuous power" is greater than "rated power". | "Maximum continuous power" is less than "rated power". | "Maximum continuous power" is equal to "nominal power". | There is no such connection.
What is the relationship between the concepts of "Maximum power" and "Nominal power" of the Marine Main ICE | "Maximum power" is greater than "nominal power". | "Maximum power" is less than "nominal power". | "Maximum power" is equal to "rated power". | There is no such connection.
What is the relationship between the concepts of "Maximum continuous power" and "Maximum power" of marine main ICE | "Maximum continuous power" is greater than "maximum power". | "Maximum continuous power" is less than "maximum power". | "Maximum continuous power" is equal to "maximum power". | There is no such connection.
What is the relationship between the concepts of "Overload power" and "Maximum power" marine main ICE | "Overload power" is greater than "maximum power". | "Overload power" is less than "maximum power". | "Overload power" is equal to "maximum power". | There is no such connection.
What does the term "thermal valve clearance" mean in Marine Diesel Engine (MDE)? | The clearance between the rocker arm and the valve push rod. | The clearance between the valve disc and seat. | The clearance between the camshaft cam and the valve push rod. | The clearance between the valve spindle and valve guide bush.
Some Marine Diesel Engine (MDE) have rotary valves. What is the reason for this? | Distribution of exhaust gases in order to ensure better cleaning. | Preventing the valve spindle from seizing. | Preventing the accumulation of deposits on the sealing surfaces and increasing the interval between repairs. | Distribution of the fresh air charge in order to ensure better combustion.
What is the purpose of the safety valve on the cylinder head of the Marine Diesel Engine (MDE)? | Protects MDE from working with pressure in the cylinders exceeding the permissible value of Pz. | Adjust the cylinder pressure to safe operating pressure. | The valve stops the engine in an emergency. | Indicates engine overload.
How is the opening pressure of the fuel injection valve (nozzle) adjusted? | Through the active stroke of the plunger of the high presure injection pump. | By changing the nozzle spring tension. | By adjusting the overflow valve of the high presure injection pump. | By adjusting the camshaft.
In order to achieve the best fuel combustion in the Marine diesel engines (MDE), the following is necessary: | A dense jet of fuel directed at the top of the cylinder liner. | A dense jet of fuel directed at the lower heated part of the cylinder head. | A dense jet of fuel, flooding the hot combustion chamber. | Atomization of the fuel injected into the combustion chamber.
Which statement is not true about nitriding? | Nitriding (nitrogenation, nitration) is enrichment of the surface layer with nitrogen. | It is carried out at 850–930 ºС in ammonia environment. | Increases the hardness of the components and their resistance against corrosion and wear. | It is a thermochemical treatment of steel with the lowest cost.
What does the term "speed droop" mean in CAP of rotation speed of Marine Diesel Engine (MDE)? | The dependence of revolutions from the load in steady modes. | The independence of revolutions from the load in established modes. | The dependence of revolutions on time. | The delay in the execution of the commands by the regulating unit.
What law do direct-acting governors provide? | Integral. | Proportional. | Proportional - integral. | Proportional-integral-differential.
For what reason do some engines have rotocaps on the valves to rotate them during operation? | To prevent the valves from seizing. | To distribute better exhaust gases and air, thus easing exhaust and mixing. | To improve heat exchange with the cylinder head. | To improve the re-fitting of the sealing surfaces and increase the time to repair.
What material are cylinder liners of Marine diesel engines (MDE) made of? | Cast iron. | Aluminum alloys. | Metal ceramics. | Ferro steels.
How is prevented the passage of water from the cooling space between the cylinder liner and the cylinder block at Marine diesel engines (MDE)? | A rubber O-ring , placed in grooves with a special shape. | Labyrinth seal. | Rubber rings. | Mechanical seal.
Is a gasket placed between the cylinder head and the cylinder block. | Only with high-power Marine diesel engines (MDE). | Glues are placed between these parts. | A gasket must be installed. | Only in crosshead Marine diesel engines (MDE).
When sailing in tropical conditions with high air humidity, it is necessary: | The engine to work with the drain valves of the receiver closed. | To reduce engine speed. | To increase the receiver temperature above the dew point. | To increase receiver cooling to obtain lower temperature and better drainage.
One-dimensional measuring instruments are called: | Calibers. | Calipers. | Tape roller. | Micrometers.
With other conditions being constant, if the fuel is with a higher cetane number, how will the length of the induction period, measured as a crankshaft angle, change: | It will increase | It will decrease. | It won't change. | It will increase proportionally.
With other conditions being constant, if the engine speed is decreased, how will the length of the induction period, measured as an angle along the crankshaft, change: | It will increase | It will decrease. | It won't change. | It will increase proportionally.
With other conditions being constant, if the rotational speed of the MDE is decreased, how will the start of combustion change according to the position of the crankshaft: | It will start earlier. | It will be late. | It won't change. | It will start later.
If the RPM of the MDE is constant, and during an induction period of unchanged duration more fuel is evaporated how will the maximum pressure in the cylinder change: | It will increase | It will decrease. | It won't change. | It will decrease slightly.
If the RPM of the MDE is constant, and during an induction period of unchanged duration more fuel is evaporated, how will the indicated efficiency change: | It will increase | It will decrease. | It won't change. | It will decrease exponentially.
If the RPM of the MDE is constant and during an induction period of unchanged duration more fuel is evaporated, how will the mechanical efficiency change: | It will increase | It will decrease. | It won't change. | It will increase in leaps and bounds.
With a constant load on the MDE when the RPM increase, the wear of the cylinder-piston group: | decreases. | increases, then remains constant. | increases. | does not change.
At constant RPM of the MDE, when the load is increased, the wear of cylinder-piston group: | decreases. | increases. | does not change. | decreases, then remains constant.
If the RPM of MDE are from 70 to 100% of the nominal, at the same propeller curve, the wear of the cylinder-piston group : | decreases with increasing the RPM. | increases with increasing the RPM | does not change with a change in the RPM. | decrease, then remain constant.
When the piston rings of the MDE are worn, the ratio of excess air: | Decreases. | doesn't change. | increases. | Increases, then remains constant.
When the piston rings of the MDE are worn and the ratio of excess air falls below 3, the indicated efficiency: | Decreases. | doesn't change. | increases. | Increases, then remains constant.
When the piston rings of the MDE are worn and the ratio of excess air falls below 3, the effective efficiency: | Decreases. | Increases, then remains constant. | increases. | doesn't change.
When the nozzle holes of the MDE are worn, the duration of combustion: | Decreases. | decreases, then remains constant. | increases. | doesn't change.
When the nozzle holes of the MDE are worn, the duration of combustion increases during: | First phase. | Second phase. | Second and third phases. | Third and fourth phases.
When the nozzle holes of the MDE are worn, the indicated efficiency: | Decreases. | Increases, then remains constant. | Increases. | doesn't change.
When the nozzle holes of the MDE are worn, the indicated efficiency decreases due to the extension of the combustion during | First phase. | Second and third phases. | Second phase. | Third and fourth phases.
When the nozzle holes of the MDE are worn, the effective efficiency decreases due to the extension of combustion during | First phase. | Third and fourth phases. | Second phase. | Second and third phases.
intensive carbon deposit formation in the grooves of the piston rings of the MDE begins at temperatures above: | 120 °C. | None of these. | 180 °C. | 280 °C.
The feeler gauge is: | Instrument for measuring control dimensions. | A set of blades arranged in a metal frame with a thickness of 0.02 to 1 mm. | Device for measuring boundary dimensions. | Device for measuring internal dimensions.
With manual control of the Main MDE, its acceleration proceeds according to: | The set partial speed line | The power limit line. | The constant speed propeller curve of the ship. | The propeller curve for variable speed of the ship.
How does increasing the excess air ratio affect gas side corrosion in marine steam boilers? | It doesn't affect. | It increases the corrosion. | It slows the corrosion. | Corrosion remains constant.
If the viscosity of an auxiliary engine oil decreases as a result of dilution with light fuel, which of the following actions is correct? | We replace part of the oil until its pressure in the system becomes normal | We clean the system and change the oil. | We increase the cooling and decrease the temperature, thereby making the pressure normal. | All three actions are correct.
Which test determines the dry residue in boiler water? | The chloride test. | The alkalinity test. | The conductivity test. | There is no such test.
What is the reason for the plate type coolers to work with inside pressure up to 10 Bar? | All of these. | Difficulties in ensuring tightness. | Danger of deformation of the elements. | Capacity of pumps used.
In which of the ideal /thermodynamic / heat engine cycles is the efficiency of the supplied heat the greatest? | With isochoric heat transfer. | With mixed heat transfer. | With isobaric heat transfer. | With adiabatic heat transfer.
Which two ideal processes are thermodynamically most similar? | Adiabatic - isobaric. | Isobaric - isochoric. | Adiabatic-isoentropic. | Isoentropic - isochoric.
What type of pumps are most suitable for use as feed pumps for bilge separators? | Gear pumps. | Vortex pumps. | Piston pumps. | Screw pumps.
For fluids with a higher specific viscosity, the orifice of the gravity regulating disc of the separator should be: | With a larger size. | With a smaller size. | The hole doesn't matter. | With the same size.
The pressure in the cylinder lubrication lubricators is controlled by: | Aperture. | Metering valve. | Variable speed drive. | Safety valve.
Which of the ship power plants has the greatest service life: | Diesel power plant | Steam turbine power plant. | Gas turbine power plant | Combined power plant CODAG.
The speed ratio of centrifugal pumps depends on which three parameters? | Revolutions, impeller diameter, flow rate. | Flow rate, head, impeller diameter. | Head, flow rate, impeller revolutions. | Revolutions, impeller diameter, head
Which statement is true about centrifugal pumps? | There are three types - with vanes curved in the direction of rotation/forward/, with radial vanes and with vanes curved backwards. | Forward curved vanes theoretically give lower head. | Backward curved blades are used in centrifugal fans. | All three statements are true.
For what purpose are the bearing shells fixed in the bearing seats? | To ensure wear resistance. | To prevent roll-over. | To prevent thermal expansion. | To reduce vibration corrosion.
An expanded indicator diagram for MDE is obtained: | By pulling the drum cord by hand. | With an electronic indicator. | Using the drive of an adjacent cylinder. | With a special indicator.
The accurate plotting of TDC on the expanded indicator diagram mostly affects the accuracy of determining: | The mean indicated pressure. | The maximum pressure. | The compression pressure. | The pressure of expansion.
To determine the indicated power of MDE, it is necessary to measure: | Rotational speed (RPM) and indicated pressure. | Rotational speed (RPM) and operation. | Rotational speed (RPM) and torque. | The indicated pressure and torque.
With constant control parameters and cyclic portion of fuel, with a decrease in the RPM of the Marine ICE, the temperature of the components of the fuel | It will increase | It will decrease. | It won't change. | It will decrease a lot.
With constant control parameters and cyclic portion of fuel,, with a decrease in theRPM of the Marine ICE, the temperature stress of the components of | It will increase | It will decrease. | It won't change. | It will decrease quadratically.
If the rotation frequency of the Marine ICE and the start of fuel supply are constant, with an increase in the cetane number of the fuel, the rate of rise of pressure in the cylinder during the second phase of | It will increase | It will decrease. | It won't change. | It will decrease proportionally.
When the indicator drive of the marine ICE cuts off part of the indicator diagram in the scavenging area, when determining the mean indicated pressure: | A higher value will be obtained. | A lower value will be obtained. | The value will not change. | A significantly lower value will be obtained.
When the marine ICE indicator drive cuts off a portion of the indicator chart in the scavenging area, the area of the indicator diagram: | it increases. | It decreases. | It doesn't change. | It is rounded.
What should be the reaction of the boiler water ? | Neutral. | Acidic | Alkaline. | The reaction doesn't matter.
Where does oxygen corrosion develop preferentially in boilers ? | In the superheater area. | In the inlet sections of the feed line. | In the water header | In the inlet sections of the water economizer.
What is the steam pressure in the primary circuit of double-circuit boilers? | Equal to the pressure in the secondary circuit. | Greater than the pressure in the secondary circuit. | Less than the secondary circuit pressure. | None of these.
Which steam boilers are hydraulically tested? | high pressure boilers. | double-circuit boilers. | boilers whose design does not allow for a thorough internal inspection. | There is no such requirement.
What characterizes the white smoke from the boiler chimney ? | Optimal combustion process. | Supplying a significantly larger amount of air than necessary into the boiler furnace or a breakthrough in the boiler heating surface. | Fuel temperature too high. | Fuel temperature too low.
As the temperature of the air at the cylinder inlet increases, which of the phases of combustion is reduced? | The first phase delay of self-ignition). | The second phase (spontaneous ignition and rapid burning). | The first and second phases. | Third (moderate combustion with slow pressure reduction) and fourth phases (afterburning).
Which of the following lubrication systems in turbocharger units cannot be used to lubricate sliding bearings? | The centrifugal pump system. | The oil splashing disc system. | The gear oil pump system mounted on the shaft. | All systems listed.
Turbine wheels of turbocharger units cannot be: | Reactive. | Radial. | Axle. | Active.
Is it possible for the compressor part of the turbocharger unit to have a rolling bearing unit, and for the turbine - a sliding one? | Yes, when gravity lubrication system is used. | Not possible. | Yes, when the lubrication is with gear oil pumps. | Only on hybrid turbocharger units.
After installation, should the radial runout of the turbocharger oil pumps be checked? | It should not. | Yes, if the turbocharger unit has internally located bearing assemblies. | Yes, if the turbocharger unit has externally located bearing assemblies. | Yes, if the turbocharger unit has externally or internally located bearing assemblies.
The boiler water reaction affects which processes in the marine steam boiler? | Scale formation | The activity of corrosion processes. | Sscale formation and the activity of corrosion processes. | It has no effect.
For the highest efficiency of the evaporator operation, the temperature of the superheated vapors of the refrigerant should be: | 5 -10 ºС. | 15 - 20 ºС. | 0 - 5 ºС. | 10 -15 ºС.
What is the crankcase pressure of the freon compressor? | Equal to the discharge pressure. | Equal to suction pressure. | Equal to the condensing pressure. | Equal to atmospheric pressure.
What is at risk of low-temperature corrosion in the steam boilers: | The end heating surfaces. | The downcomers | The steam heater. | The risers.
How can the presence of air in the refrigeration system be determined? | By the noise of freon passing through TRV. | By the oscillation of the condenser pressure gauge needle. | By the noise of the compressor. | By compressor temperature.
Which indicators should be measured to obtain the indicated efficiency? | The indicator diagram and fuel consumption. | Indicated Power and Indicated Work. | The indicated power and the effective power. | Effective power and fuel consumption.
What other losses does the indicated efficiency account for that the thermodynamic efficiency does not? | Exhaust gas losses. | Losses from the cooling system. | Losses from imperfect combustion and heat exchange. | Losses from the exhaust system.
At what fuel injection advance angle do marine main engines operate at rated nominal load? | Optimal for the effective specific fuel consumption. | Less than optimal. | Greater than optimal. | With a delay.
What could be the cause of the black smoke coming out of the main engine funnel? | The fuel was not pre-heated enough. | Incomplete combustion due to poor mixture formation in the engine. | The fuel has an increased sulfur content. | The fuel has an increased water content.
Dark color of marine diesel engine (MDE) exhaust gases can be obtained by: | Ignition delay. | Water in the fuel. | Higher compression temperature. | Starting valve left open.
The condition of Marine Diesel Engine (MDE) can be determined by the color of the exhaust gases. Dark color means: | Insufficient value of set RPM | Engine overload. | Clogged oil control ring bores. | Complete combustion.
Contaminated or partially clogged exhaust ports in Marine Diesel Engine (MDE) can cause: | MDE overspeed. | Inability to stop MDE. | They do not change the qualities and parameters of MDE. | High exhaust gas temperature.
High exhaust gas temperature in two-stroke Marine Diesel Engine (MDE) is caused by: | Higher fuel injection pressure. | Higher combustion pressure. | Superheated starting air. | Deposits on exhaust ports/valves.
Which of the processes is not classified as thermochemical treatment? | Cementation. | Carbonitridation. | Amalgamation. | Nitrocementation.
Passivation is a process of: | Neutralization of the acidity obtained from leaks of exhaust gases in the cooling water, instead of nitrates. | Thermochemical treatment of the outer surface of the cylinder liner in low-power low-speed diesel engines against cavitation. | The chemical coating of a metal surface with a protective layer (usually of metal oxide) to protect it from corrosion. | Unwanted varnish coating on the heating surfaces of the Marine steam boilers during the polymerization of petroleum products that have entered the condensate.
Which of the listed reasons causes a decrease in the flexibility of the piston rings of the Marine diesel engine (MDE)? | Insufficient lubrication during operation. | High specific pressure. | Significant heating during operation. | Material fatigue effect.
Which of the following reasons necessitates to guarantee the purity or composition of protective anode alloys? | Achieving good strength and mechanical properties. | Achieving high corrosion resistance. | Achieving a certain electrode potential. | Achieving a certain service life.
Each steam boiler under all operating conditions must have independent from each other operational means of feeding not less than: | One. | Two. | Three. | There is no requirement.
How many pressure gauges for indicating the pressure in the steam space should each steam boiler have? | One. | Two. | Three. | There is no requirement.
What is the purpose of the non-return valve in the suction side of centrifugal pumps? | To regulate the flow through the pump. | To make the start easier by unloading the electric motor. | To protect the pump from draining. | To ensure the possibility of operation of the pump in parallel.
What actions are imperative when the pH of the boiler water is < 7? | The dosage of chemicals is increased and a new water test is done afterwards. | Blowing down and replacing part of the water. | The dosage of chemicals is lowered and a new water test is done afterwards. | Nothing is done.
On which parameter does the flow rate of centrifugal pumps depend the most? | From the suction head | From the discharge head. | It does not depend on the discharge heads. | From the total head.
On which parameter does the flow rate of positive displacement pumps depend the most? | From the suction head | From the discharge head. | From the total height. | It does not depend on the discharge heads.
In which part of the cylinder liner of Marine diesel engines (MDE) is the maximum wear from the piston? | Evenly along the entire length. | The upper end of the liner. | The lower end of the liner. | The middle part of the liner.
The axial thermal expansion of rotors with externally located bearing units is from: | The turbine side. | The compressor side. | The turbine and compressor side. | The diaphragm.
What is the difference in steam pressure at the inlet and outlet of a single-stage jet steam turbine: | There is no difference in pressure. | At the outlet the pressure is lower. | At the outlet the pressure is higher. | The difference depends on the coefficient of effciency
Which of the following types of turbines has the least axial load? | In active-reactive turbines. | In active turbines. | In jet turbines. | It is the same for all three types.
The steadiness of the mode of ship internal combustion engines depending on the fuel supply equipment is the lowest with: | High RPM. | Average RPM. | Low RPM. | Rated RPM.
What is true about the clarification mode of fuel and oil separators? | During the clarification, mainly mechanical impurities are separated, water to a lesser degree. | Clarification takes place at a highertemperature of the fluid compared to purification. | Clarification usually precedes purification. | All listed.
Does turbulence increase the heat transfer effect in plate type coolers? | Yes. | There are no turbulence conditions with these coolers. | No. | Only at certain temperatures.
The marine steam boiler vent valve is located: | On top of the air heater. | In the air register area, on the fan side. | At the highest point of the steam drum. | At the highest point of the economizer.
The smoke from the boiler has a white color. What is the reason? | Fuel pressure too high. | Excess air ratio too high. | Very good combustion process condition. | Less air than needed.
What is the likely reason for the dark bluish color of exhaust gases in the main ship X-head internal combustion engine? | Low quality fuel. | Too much cylinder oil for one or more cylinders. | Cold engine. | Contaminated filters of turbocharger unit and air cooler.
What material is used to cast workpieces with small dimensions, complex configuration, accurate dimensions and small surface roughness? | Steel. | Non-ferrous metals and alloys. | Cast iron. | Ferrite.
Through which of the casting methods, workpieces of any material with high density and accuracy, low surface roughness and complex configuration are obtained? | Back pressure casting. | In sand moulds. | In wax moulds | In clay mould.
Structures of what material are most often welded in machine engineering? | Cast iron. | Steel | Non-ferrous metals | Ferritic
Which of the methods guarantees the most accurate cutting of metal and non-metal workpieces at high temperatures? | Laser. | Plasma. | Electro arc. | Ultrasonic.
What is meant by roller caliber? | The largest diameter of the rollers. | The smallest diameter of the rollers. | The clearance between the working surfaces of two rollers working together. | The length of the rollers.
What do we aim to achieve with carburizing, nitriding, chroming and silicification carried out at high temperatures? | Hard surface layer, soft and tough core. | Soft surface layer, soft core. | Uniformity of the structure of the workpiece. | Homogeneity of the structure of the workpiece.
Which of the methods are used to extrude pipes, plates, foils and blown products from | Casting. | Deformation. | Molding. | Stamping.
Which of the methods produces the best quality seamless steel pipes? | Sheet stamping. | Mannesmann. | Volume embossing. | Croup.
External taper surfaces are machined by chip removal by which method? | Welding. | Cold drawing. | Turning. | All listed.
Which science deals with questions of crystal structure, physical, mechanical, chemical and technological properties of metals? | The technical mechanics. | Metallurgy and heat treatment. | Inorganic chemistry. | Physics.
What are the cross girders in the bedplate for? | For connection to the ship's foundation. | For crosshead assembly support. | For crankshaft main bearing support. | All of these.
What is the ship's engine foundation connected to? | It is welded to the aft watertight bulkhead. | Through bolts and dampers to the foundation of the ship shaftline. | It is welded to the reinforced framing of the ship's hull. | It is welded to hull dampers.
What does the main marine internal combustion engine bedplate rest on the ship's foundation | Chocks and steel /or plastic/ pads. | It is welded. | Shock absorbers. | Dampers.
Is the tightening force on the nuts of the bolts that attach the bedplate to the foundation important? | It doesn't matter | They are tightened several times with a certain force at a certain period of time. | All bolts are tightened once, one after the other with a certain force. | All bolts are tightened once, one after the other with a different force.
If the marine internal combustion engine is improperly secured to the ship's foundation, what are the consequences | Unacceptable vibrations. | Increase in the working temperatures of marine diesel engine. | Increased exhaust gas temperatures. | Power reduction.
What is the reason for attaching diesel generators to the ship's foundation by means of dampers? | Simpler attachment design. | engines are medium-speed and in this way increased vibrations are prevented. | SOLAS Convention requirement. | As per shipowner requirement
The part that unites the crankcase and the cylinder block in medium and high-speed marine internal combustion engines is called | Bedplate | Cylinder block. | Common block - crankcase (framebox) | "A"-shaped frame
The main bearings of marine internal combustion engines are mounted: | In the housings (seats) of the bedplate. | On the longitudinal girders of the bedplate. | On brackets attached to the bedplate | None of these.
What is the main bearings in the marine diesel engines? | Roller bearings. | Ball bearings. | Sliding bearings. | None of these.
What do the main bearings form in marine internal combustion engines | The crankshaft bed. | The main crankshaft journal. | They absorb the radial forces from the reaction of the propeller. | The crankshaft line.
What should the design and materials of the main bearings provide? | Sufficient stiffness. | Vibration resistance. | Reliable operation and high wear resistance. | Sufficient elasticity.
The most essential condition for the normal operation of the main bearings in marine internal combustion engines is | Variable hydrodynamic vibrations. | Stable hydrodynamic lubrication. | Reduced temperature loads. | Reduced mechanical loads.
How does viscosity affect the resistance of the oil layer separating the surfaces in main bearings? | The resistance of the layer increases with increasing viscosity. | The resistance of the layer is reduced as the viscosity increases. | The resistance of the layer does not change with increasing viscosity. | The resitance of the layer does not change when the viscosity is reduced.
What are bearing shells covered with? | Non-ferrous alloys. | Alloying elements | Antifriction alloys. | Oil retaining elements.
Under constant other conditions, if at the end of compression, the temperature in the combustion chamber of the marine internal combustion engine increases, the duration of the induction period, measured as the crankshaft angle, | will increase | will decrease. | It won't change. | will increase proportionally.
Under constant other conditions, if at the end of compression, the pressure in the combustion chamber increases, the duration of the induction period, measured as the crankshaft angle | will increase | will decrease. | It won't change. | will increase smoothly.
The fuel supply equipment of MDE with VIT control aims to ensure: | Stability of modes at lower loads. | Economy of modes at lower loads. (Achieving of maximum combustion pressure during part-load operation which adds to fuel economy, engine efficiency and sustainability.) | Reduced mechanical and thermal stress of modes at lower loads. | Stability of modes under variable loads.
What happens if the total acid number of the MDE lube oil increases? | Corrosion of the anti-friction alloy. | Erosion of the anti-friction alloy. | Emulsion of the anti-friction alloy. | The neutralization of acids in the oil increases.
Crosshead diesel engines working with low-sulfur fuels use cylinder oils with: | High base number. | Low base number. | High phosphate number. | Low phosphate number.
The presence of vanadium in fuels leads to: | Heavy carbon deposits | Light carbon deposits | Corrosion problems. | Asphalt resin deposits.
Why is it important to keep the viscosity of the MDE lubricating oil within operating limits? | To maintain the oil film between the metal surfaces rubbing against each other. | Lubrication does not depend on the viscosity of the lubricating oil. | To keep the additives in the oil in good condition. | To improve the temperature condition of the lubricated parts.
In the analysis of the oil of an auxiliary MDE, a viscosity above the permissible value was found. What will your actions be? | You will decrease the cooling water temperature of the oil cooler. | You will increase the cooling water temperature of the oil cooler. | You will increase the lube oil pressure. | You will drain the oil, clean the system and change the oil.
What could be the reason for the increase in the viscosity of the MDE lubricating oil? | Leakage of heavy fuel in the oil system. | Leakage of hydraulic oil from the governor into the oil system. | Leakage of water in the oil system. | High temperature of the lubricating oil.
What could be the reason for the reduction in the viscosity of the MDE lubricating oil? | Leakage of heavy fuel in the oil system. | Low lubricating oil temperature. | Low oil pressure. | Leakage of diesel fuel in the oil system.
In the oil system of Main engine, a water content higher than that allowed by the manufacturer was found. What action will you take? | Evaporation of the water by vacuuming the system. | Evaporation of water by increasing oil temperature. | Transfer of the oil to a separate tank for continuоus separation. | Increased water content does not affect the lubricating properties of the oil.
The main purpose of using cylinder oil in crosshead engines is: | Reduction of friction between piston rings and cylinder liner. | Piston and liner cooling. | Increasing combustion efficiency. | Protection of piston and liner from temperature overload.
What will be the effect of continuous operation of the oil at excessively high temperature on the quality of the MDE lubricating oil? | Sulphation and viscosity reduction. | Evaporation of oil, resulting in high consumption. | Oxidation and increase in viscosity. | The flash point of the oil will be lowered.
Why should the timing of the cylinder oil supply be checked for crosshead main engines? | For feeding oil into the cylinder at a precisely defined position of the piston. | For constant flow rate of the cylinder oil supply. | To maintain a constant oil supply pressure. | To avoid high temperature in the combustion chamber.
What does the high amount of tin show when analyzing the marine ICE oil? | Bearing damage. | Piston ring wear. | Oil pump wear. | There is always tin in oil.
What type of oils are used in the lubricators for crosshead marine main ICE? | Synthetic. | Detergent. | Highly alkaline. | Depressive-dispersive.
Oils with a high viscosity index are used for: | For heavy duty engines only. | In engines with increased exhaust gas temperature. | For a narrow range of thermal applications. | For a wide range of thermal applications.
If water in oil forms an emulsion, can separation remove the water? | Only at high preheat temperatures. | Yes, in clarification mode, in all cases. | No, in no modes. | Water is released during flotation/settling/at high temperatures.
How does oil viscosity change if water gets into it? | Viscosity increases. | It doesn't change. | Additives in oils ignore the action of water. | Viscosity decreases.
What should be the minimum flash point of Aux. Engine crankcase oils? | 150 ºС. | 200 ºС. | 250 ºС. | 300 ºС.
How many cubic meters of air at 15 ºС are approximately required to burn one liter of light marine fuel? | From 2 to 5. | From 10 to 20. | From 50 to 60. | From 70 to 80.
The detergent-dispersing properties of the oils reflect: | Their ability to form low- and high-temperature deposits. | Their ability to clean low- and high-temperature deposits. | Their ability to neutralize the impact of water that has entered the oil. | Their ability to form surface-active anti-wear coatings.
High alkaline cylinder oils are used in the operation of internal combustion ship engines | With fuel containing up to 1% sulfur. | With fuel containing more than 3% sulfur. | With distillate fuels. | With fuel containing sulfur below 3 %.
What determines the operating temperature range of oils? | Their viscosity in centistokes at 40 ºС. | Their viscosity in centistokes at 100 ºС. | Their viscosity index. | Their viscosity in centistokes at 200 ºС.
In comparison to trunk piston marine internal combustion engines, crosshead marine engines have circulating oils that have | Higher alkaline number. | Lower alkaline number. | Greater thermal stability. | Less thermal stability.
In the circulating oil system of a trunk piston marine internal combustion engine, the main purpose of the oil is to | Lubricate rubbing parts. | Cool cylinder liners. | Increase the tightness between the liner and the piston rings. | Increase the tightness in the piston rings.
The concept of coke number gives an idea of the tendency of fuels to: | Carbon deposit formation. | Corrosion activity. | Asphalt-resin deposits. | Acid resistance.
What is meant by fuel viscosity? | Its self-ignition temperature. | The uniformity of the fuel. | The internal friction of the fuel molecules. | Fractional composition of the fuel.
The corrosion properties of diesel fuels are characterized by: | The content of water-soluble bases. | The content of water-soluble acids. | The content of sulfur and its compounds. | The content of manganese and heavy metals.
In main marine internal combustion engines, the neutralization of sulfur contained in the fuel mainly occurs through | Use of additives in cylinder oil. | Fuel separation in clarification mode. | Fuel separation in purification mode. | Special treatment of fuel in filters.
In comparison to trunk piston marine engines, the circulating oils for crosshead marine engines have | Higher alkaline number. | More acidity. | Lower alkaline number. | Less water content.
The alkalinity of the cylinder oil indicates its ability to neutralize: | The moisture contained in the fuel. | The content of solid impurities in the fuel. | The sulfur content of the fuel. | The manganese content of the fuel.
Some four-stroke marine internal combustion engines have nozzle cooling. Why? | Maintenance of the nozzles is facilitated. | By cooling the nozzle, we also maintain the correct viscosity of the fuel , before atomization. | It protects the injector from overheating. | The thermal stresses in the head of the marine diesel engine are reduced.
How do the environmental losses change when the fuel consumption of boiler increases ? | They decrease. | They increase. | They don't change. | They increase smoothly.
How many holes are drilled in the cylinder liner of a crosshead Marine diesel engines (MDE) through which cylider oil is supplied ? | From 6 -12. | From 1 - 3. | From 40 - 60. | From 20 - 30.
According to the second law of thermodynamics, the conversion of thermal energy into mechanical work is possible when: | There are two heat sources with different temperatures. | There are two heat sources with the same temperatures. | the working medium is an ideal gas. | There are two heat sources with variable temperatures.
The total thermodynamic efficiency is: | Main indicator of the design features of Marine diesel engines. | Ratio of the quantity of heat converted into mechanical work to the total amount of heat introduced into the working medium in one cycle. | Indicator of the type and quality of the fuel used. | Indicator of the calorific value of the fuel used.
The intake process in the two-stroke Marine diesel engines occurs when the piston moves from: | TDC to BDC. | BDC to TDC. | Around TDC. | After TDC.
The term useful volume (Swept Volume or Displacement volume) of a two-stroke Marine diesel engines (MDE) means: | The volume described by the piston during its movement from TDC to the position in which the gas distribution units are closed. | The volume described when the piston moves from TDC to BDC. | The total volume of the cylinder. | The volume of the combustion chamber.
Why is it most efficient to heat a large volume of water if the heating is done from the lowest point of the vessel containing the liquid? | Due to convective motion in the fluid. | Heating is more efficient if the same quantity of heat is applied to all sides of the vessel. | Because of the more efficient radiation. | What is important is the quantity of heat, not the ареа of application of heat exchange.
What do we mean by theoretically required quantity of air? | The maximum quantity of air required to burn a unit of fuel. | The minimum amount of air required to burn a unit of fuel. | The actual amount of air entering the engine cylinder. | The maximum amount of air entering the engine cylinder.
Is the theoretical quantity of air needed to burn a unit of diesel and gasoline fuel the same? | No, because fuels have different calorific values. | Yes, it's the same. | Theoretically, the required quantity of air depends only on the dimensions of the combustion chamber. | It depends on the construction of the Marine diesel engine.
What is the theoretical quantity of air needed to burn a unit of diesel fuel/1 kg./? | About 5 kg. | 14.5 kg. | 28.97 kg. | None of these.
State what is the notation (symbol) of air ratio: | ԑ . | η. | α. | Ω.
When the air ratio is greater than 2, the fuel-air mixture is: | Rich. | Poor. | Normal. | Average.
In what limits should the excess air ratio move in low-speed Marine diesel engine? | α = 2.2 – 2.8. | α = 0.2 – 3.1. | α = 1.8 – 2.2. | None of these.
How is the excess air ratio of a given Marine diesel engine (MDE) determined in its thermal calculation? | It is set in advance. | It changes continuously according to a set formula. | It changes depending on the calculations. | None of these.
The power measured directly in the Marine diesel engine (MDE) cylinder is called: | Indicated power | Useful power | Effective power | Mechanical power
The power of the Marine diesel engine (MDE) measured on the crankshaft is called: | Effective power | Mechanical power | Indicated power | Theoretical power
Does the power of Marine diesel engine (MDE) depend on the diameter of the cylinder? | Yes. | No. | Only for two-stroke MDE. | It depends on the construction of the MDE.
In the formula Re=Mv.ω, "ω" means: | Revolutions. | Angular speed. | Linear speed. | Angular acceleration.
The indicated efficiency of Marine diesel engine (MDE) gives us information about: | The way to burn the fuel. | The degree of perfection of the process. | The compression ratio of the working medium. | The calorific (heat) value of the fuel.
Does the indicated efficiency depend on the power of Marine diesel engine (MDE)? | No. | Yes. | It depends on the mode of operation of Marine diesel engine. | It depends on the construction of Marine diesel engine.
The thermal and mechanical losses of Marine diesel engine (MDE) are accounted for by: | The effective efficiency. | The mechanical efficiency. | The total efficiency. | The thermal efficiency.
The quantity of fuel consumed by Marine diesel engine (MDE) per unit of time per unit of power is called: | Specific fuel consumption. | Efficient fuel consumption. | Useful fuel consumption. | Full fuel consumption.
The diameter of the cylinder and the stroke of the piston are ....................... dimensions for Marine diesel engine (MDE). | Basic. | Main. | Recommended. | Class.
The S/D ratio in cm shows whether the Marine diesel engine (MDE) is: | High-speed or low-speed | Two-stroke or four-stroke. | Trunk piston or crosshead. | Long stroke or not.
The formula P = p.π.D²/4 serves to determine | Power. | Pressure. | Specific consumption. | Work.
The fuels used in Marine diesel engine (MDE) are: | Marine diesel oil and heavy fuel oil. | Kerosene. | Low temperature fuels. | High temperature fuels.
Marine diesel engine with a wet sump shows: | Engine power. | The structural features of the engine. | The place where the oil is stored. | None of these.
What is the condition for obtaining a load characteristic of Marine diesel engine (MDE): | Constant rotation speed. | Constant load. | Constant Load indicator reading. | Constant cycle fuel portion
What is the condition for obtaining a governor characteristic of Marine diesel engine (MDE): | Constant rotation speed. | Constant governor setting | Constant Load indicator reading. | Constant cycle fuel portion.
Which governor characteristic of Marine diesel engine is called isochronous: | In which there is no change in the rotation speed. | In which the change of the rotation speed is within the speed droop range. | In which there is a change in the rotation speed only at engine idling. | In which the variation of the rotation speed is according to the proportional law.
Which governor characteristic of Marine diesel engine (MDE) has speed droop: | In which there is no change in the rotation speed. | In which the variation of the rotation speed is within speed droop. | In which there is a change in the rotation speed at no load on the engine. | In which there is a change in the rotation speed only in transient modes.
Is there a difference between the load and isochronous governor characteristic of Marine diesel engine (MDE)? | No difference. | There is a significant difference. | The difference is in the shape of the curves. | "b" and "c".
When the governor characteristic of Marine diesel engine needs to have speed droop: | So that the governor can react faster. | So that the governor can react slower. | So that the engines can work in parallel | Speed droop is not essential.
What should be the governor characteristics when there are two Main Marine diesel engines: | Isochronous. | With speed droop. | The type of governor characteristic is irrelevant. | Speed droop is not essential.
To which main type of characteristics does the limit characteristic of Marine diesel engine (MDE) fall: | To the speed characteristics. | To the governor characteristics. | To the load characteristics. | To the dynamic characteristics.
What is the distribution of the temperature load of the MDE cylinder liner? | Even. | It changes in a geometric progression. | Uneven. | It changes smoothly.
How does the mechanical stress of the Marine diesel engine (MDE) change when the maximum pressure and the degree of its rise are kept constant, with a decrease in the rotation speed? | Decreases. | It doesn't change. | Increases. | It decreases, then remains constant.
How does the heat stress of Marine diesel engine change with an increase in the excess air ratio? | Decreases. | It doesn't change. | Increases. | Increases, then remains constant.
At what excess air ratio do modern marine main engines operate at rated power: | Between 1.25 and 2. | Above 3. | Between 2 and 3. | Between 0.5 and 1.
Why is the excess air ratio in modern marine main engines high at rated power: | In order to reduce the temperature of the exhaust gases. | In order to reduce the thermal stress. | In order to reduce heat losses. | In order to reduce mechanical losses.
What should be measured to determine the indicated efficiency in ship conditions? | Fuel consumption and indicated pressure. | Fuel consumption and effective pressure. | Mean indicated pressure and fuel consumption | Mean effective pressure and fuel consumption.
How does the indicated efficiency of the Marine diesel engine (MDE) change as the excess air ratio increases to about 3? | The indicated efficiency increases. | The indicated efficiency does not change. | The indicated efficiency decreases. | The indicated efficiency decreases proportionally.
How does the indicated efficiency of the Marine diesel engine (MDE) change as the excess air ratio increases from approximately 3.5 upwards? | The indicated efficiency increases. | The indicated efficiency does not change. | The indicated efficiency decreases. | The indicated efficiency increases, then remains constant.
How does the indicator efficiency of the Marine diesel engine (MDE) change with a reduction in the duration of combustion: | The indicator efficiency increases. | The indicated efficiency does not change. | The indicated efficiency decreases. | The indicated efficiency decreases sharply.
How does the indicator efficiency of the Marine diesel engine (MDE) change when combustion starts earlier: | The indicator efficiency increases. | The indicated efficiency does not change. | The indicated efficiency decreases. | The indicated efficiency decreases sharply.
What should be measured to determine in ship conditions the effective efficiency of the Marine diesel engines (MDE): | Fuel consumption and effective power. | Effective torque and fuel consumption. | Mean effective pressure and fuel consumption. | Fuel consumption and instantaneous power.
How does the effective efficiency of the Marine diesel engine (MDE) change as the excess air ratio increases to about 3? | Increases. | Decreases. | Decreases exponentially. | It doesn't change.
How does the effective efficiency of the Marine diesel engine (MDE) change as the excess air ratio increases from approximately 3.5 upwards? | Increases. | Increases quadratically. | Decreases. | It doesn't change.
How does the effective efficiency of the Marine diesel engine (MDE) change with a decrease in the duration of combustion? | Increases | It doesn't change. | Decreases. | It decreases sharply.
How does the effective efficiency of modern main Marine diesel engines (MDE) change when combustion starts earlier? | Increases until reaching an optimum. | Decreases to a minimum. | It doesn't change. | It decreases, then remains constant.
The reduction of the maximum fuel injection pressure when operating the main Marine diesel engines (MDE) in maneuvering modes is due to: | Increase of leaks in fuel equipment. | Reducing the influence of fuel compressibility. | Reducing the impact of fuel throttling. | Cycle fuel portion reduction.
What is the maximum temperature range of the piston crowns in Marine diesel engines (MDE) at nominal operating mode? | 200 ºС - 250 ºС. | 350 ºС - 450 ºС. | 700 ºС - 750 ºС. | 850 ºС - 950 ºС.
The opening of an automatic starting valve of Marine diesel engines (MDE) is carried out by the: | Starting air. | Control air. | Neither "a" nor "b". | Both "a" and "b".
Flow regulators for fluids serve to: | Maintain constant flow with pressure fluctuations. | Maintain constant pressure. | Prevent overload. | Maintain constant flow at constant pressure.
The starting valve with an angle-divider balanced characteristic opens when: | control air pressure < cylinder pressure | control air pressure > cylinder pressure | The values of control air pressure and cylinder pressure do not matter. | control air pressure = cylinder pressure
The effect of counterair supply during maneuvering is best in: | Starting systems using valves with a non-angle-divider balanced characteristic. | Starting systems using valves with angle-devider balance characteristics. | The effect is the same. | No effect.
Crankshaft deflection of the Marine diesel engines (MDE) gives information about: | Shaft wear. | Main bearing misalignment. | Incorrect centering of the cylinder-piston group. | Misalignment of the crankpin bearings.
To which main type of characteristics does the limit characteristic of Marine diesel engines (MDE) belong: | To the speed characteristics. | To the regulatory characteristics. | To the load characteristics. | To the dynamic characteristics.
What is the limiting characteristic of Marine diesel engines (MDE) according to the maximum permissible load for continuous operation? | A line along which the mechanical and thermal stresses are at most equal to or lower than those specific for the rated power. | A line along which the mechanical and thermal stresses are at most equal to or lower than those specific for the maximum power. | A line along which the mechanical and thermal stresses are at most equal to or lower than those specific for the premissible overload capacity. | A line along which the mechanical and thermal stresses are greater than those specific for the effective power.
How long can the Marine diesel engine (MDE) work continuously at a point located on the limiting characteristic according to the maximum permissible load for continuous operation: | Unlimited time. | Limited time. | For 1 hour every 12 hours. | For 1 hour every 4 hours.
How the HPFP of the distributing type meters the amount of fuel to be injected when the engine is running? | By adjusting the length of the full stroke of the pump plunger. | By adjusting the fuel flow rate to the HPFP. | By rotating the plunger or barrel depending on the engine load. | By adjusting the discharge valve of the pump.
The main purpose of the discharge valve of the HPFP of marine diesel engines is: | To prevent backflow of fuel from the high pressure fuel lines between the pump plunger strokes. | To prevent fuel from entering the high pressure fuel lines between the pump plunger strokes. | To meter the amount of fuel injected into the engine. | To adjust the ignition timing.
Unlike the exhaust valves, the intake valves of some Marine diesel engines may be made of low-alloy steel because: | The oblique periphery of the intake valves provides self-centering when the valve "seats". | The intake valves have a stellite coating, which reduces the rate of wear. | The amount of air that passes through the intake valves is less than that which passes through the exhaust valves. | Intake valves are less exposed to the corrosive action of exhaust gases.
With a PGA type of governor, when using oil with a viscosity other than that recommended by the manufacturer, it is necessary: | To adjust the opening of the change-over valve. | To adjust the needle valve. | To tension the compensating spring. | The use of such oil is not recommended.
The tendency of diesel fuels to ignite /with normally operating fuel equipment/ is caused by: | The fractional composition of the fuel. | The viscosity and viscosity index of the fuel. | The flash point of the fuel. | The sulfur content of the fuel.
The cooling of the air after the turbocharger units results in: | Increasing the aing specific volume and decreasing the air temperature. | Increasing the air density and decreasing its temperature. | Increasing the air specific volume and density and decreasing its temperature. | Decreasing the air specific volume and increasing its temperature.
The bearings in the compressor side of the VTR series turbocharger units are: | Roller bearings. | Ball bearings. | Roller and ball bearings. | Sliding bearings.
Could the surging be the result of causes outside the turbocharger unit? | It is possible. | It is not possible. | It is only possible for large turbochargers | It is only possible for small turbochargers.
Which pressure charging system has a higher efficiency on the turbine side? | With constant gas pressure at the inlet of the turbine side. | With pulse converters. | With variable pressure at the inlet of the turbine side. | With mechanical compressor drive.
The turbine wheels used in turbocharger units are: | Axle wheels. | Axle and centrifugal wheels. | Axle and centripetal wheels. | Radial wheels.
When replacing a nozzle unit, should the modification of the turbocharger be known? | Yes. | It is not necessary. | Yes, only if there is a difference in the construction of the gas ilet casing | Does not matter.
Which of the following fluids has the highest density? | The marine heavy fuel oil. | The Crankcase oil. | The oil for lubricating the cylinders of a crosshead MDE. | The sea water.
Which of the following fluids has the lowest density? | The marine heavy fuel oil. | The marine diesel oil (MDO). | The oil for lubricating the cylinders of a crosshead MDE. | The sea water.
Chlorine is added to the cooling fresh water of marine ICE to: | Increase heat exchange. | Reduce procrastination. | Prevent biological growth of microorganisms . | No chlorine is added.
Insufficient cooling water for the refrigeration condenser will result in: | Compressor high suction pressure. | Compressor low suction pressure. | Compressor high discharge pressure. | Compressor low discharge pressure.
The main purpose of the marine steam boiler superheater vent valve is to: | Bleed the superheater. | Ensure flow through the superheater during the rising pressure when the boiler is switched off from parallel operation or from a line. | Ensure filling with water at startup. | All listed.
Which statement about sealing rings for sealing the water space of cylinder liners is not true? | The cross section area of the ring should be 10 - 15 % smaller than the cross section area of the groove. | The inner diameter of the ring must be 2 - 3 % smaller than the diameter of the groove. | The rubber ring placed in the groove must protrude beyond the mounting belts by 15- 20% of the sealing diameter. | Reuse of sealing rings is allowed if their technical condition meets the requirements.
Marine ICE safety valves are mandatory for cylinder bores equal to and greater than: | 200 mm. | 340 mm. | 450 mm. | 500 mm.
The exhaust gas temperatures of a four-stroke Marine ICE engine: | They decrease if we reduce the temperature of the lubricating oil. | They decrease if the exhaust valve leaks. | They are normally lower than the temperatures of a two-stroke engine with the same load. | They increase when the cooling of the air to the receiver deteriorates.
Which of the following can cause the temperature in the refrigerator to rise? | Refrigerant leaks. | Frozen temperature control valve (TCV). | Solenoid valve stuck in closed position. | All listed.
The first two digits from right to left of the main designation of the rolling bearings determine: | The inner diameter of the bearing, multiplying the given digits by 5, in millimeters. | The load capacity of the bearing, multiplying the digits by 5, in kilonewtons. | Bearing type as code number. | The width of the collar multiplying the digits by 5, in millimeters.
Which of the following types of speed governors does not have a regulating function, but only protects the engine from overrun? | constant speed governor. | All speed governor. | Speed limiting governor | None of these.
Which of the listed bearings are most widely used as main and flywheel bearings in Marine ICE? | Roller bearings. | Ball bearings. | Sliding bearings. | Needle bearings.
The expansion tank in a closed loop freshwater cooling system is designed to maintain a constant system pressure and: | To take in the increased water volume. | To reduce the water temperature. | To reduce the turbulence of the water flow. | To provide an air cushion.
Which of the following methods is commonly used to lubricate the bearings of a Marine ICE? | Splash lubrication. | Forced lubrication. | Jet lubrication. | With mechanical lubricators.
If the color of the surface layer of the main bearing white metal is black and has increased hardness, with scratches on the crankshaft journal, what is the likely cause? | The engine has run without oil. | Oil filtration has been poor. | Water in oil. | The anti-friction composition is of poor quality.
What effect does the increased concentration of calcium in the boiler water cause? | Loss of alkalinity, corrosion of metal surfaces, loss of phosphate reserve. | Increased alkalinity, inerting the metal surfaces, increase of phosphate reserve. | Does not affect alkalinity. | The alkalinity increases, but the temporary hardness of the boiler water increases.
What is the most likely cause of overheating of the main bearings? | Low oil pressure in the oil system. | High temperature in ER | Water in oil. | All listed.
Which of the following principles does not apply to heat transfer in a marine steam boiler? | Conduction. | Ionization. | Radiation. | Convection.
Special periscopes in the boilers are installed to observe: | The propagation of the fuel and the fuel flame | The water level in the boiler drum. | The smokiness of the exhaust gases leaving the funnel | There are no such periscopes.
Which of the statements is Carnot's theorem? | The efficiency of a reversible heat engine depends on its entropy increase. | It is not possible for a heat engine to exist that completely converts heat into work. | The efficiency of an ideal heat engine depends only on the heat input and output. | The transfer of heat from a colder body to a warmer body is not possible.
Which of the following physical processes is used to produce cold in a compressor freon refrigeration system? | Boiling. | Liquefaction. | Throttling. | Adiabatic expansion.
The condensation temperature of the refrigerant mainly depends on: | The temperature of the cooling water in the condenser. | The presence of air in the condenser. | Contamination of the condenser. | The presence of liquid refrigerant in the condenser.
Refrigerant supercooling causes: | Reduction of cooling capacity | Condenser pressure drop. | Increasing of cooling capacity. | Increasing of evaporation pressure
Natural supercooling takes place in: | The condenser, during the condensation. | At the bottom of the condenser. | In the pipeline to the drier filter. | In the regenerative heat exchanger.
Refrigerant vapor overheating: | Is harmful to the operation of the refrigeration system. | Protects the compressor from an accident. | Increases the cooling capacity of the compressor. | Improves the cooling capacity of the evaporator.
If the overheating of the refrigerant vapor in the refrigerating chamber is increased with a direct connection between the evaporator and the compressor, the evaporation temperature: | Increases. | Decreases. | Remains the same. | It has nothing to do with overheating.
The cooling ratio is: | Ratio of the specific mass cooling capacity to the specific work to realize the cycle of 1 kg. refrigerant. | Ratio of the input work to the obtained coolness of 1 kg. refrigerant. | The ratio of work done to heat input. | All listed.
Which of the following thermodynamic processes is not included in the theoretical cycle for a real compressor freon refrigeration system? | Adiabatic condensation. | Adiabatic expansion. | Condensation. | Throttling.
In pressure charged Marine ICE, the parameters used to denote the fresh charge are: | Pz / Tz. | Q / L. | Pk / Tk. | Pz / Pa
What does the coefficient of residual gases in Marine ICE indicate? | The degree of perfection of the working cycle. | The degree of cylinder scavenging. | The degree of compression of the working medium | The discharge ratio.
What heats the fresh charge of air when it enters the cylinder of a Marine ICE with turbocharger? | The heat exchange with the exhaust gases. | The heater in the charge air receiver. | Its pre-compression | The fan in the charge air receiver.
What is the temperature of the working medium at the end of the pressure charging process in two-stroke pressure charged Marine ICE? | Ta= 330 – 430 ºK. | Ta= 310 – 330 ºK. | Ta= 310 – 380 ºK. | None of these.
Degree of compression in Marine ICE is called the ratio between the volumes: | At the beginning and end of the compression process Va and Vc. | At the end of the pressure charging process and the beginning of the combustion process. | At the beginning of the pressure charging process and at the end of the combustion process. | At the beginning of the pressure charging process and at the end of the expansion process.
Under "degree of pressure increase" "λ" in Marine ICE we understand the relationship between: | The beginning of compression Va and the maximum pressure of the cycle pz. | The maximum pressure of the cycle pz and the pressure at the end of the compression process ps. | The maximum pressure of the cycle pz and the atmospheric pressure. | The maximum pressure of the cycle pz and the pressure at the end of the combustion process.
The use of heat in the ideal cycle is characterized by: | Thermal efficiency ηt. | Indicated efficiency ηi. | Molecular efficiency . | Effective efficiency.
The cycle of Otto Beau de Roche is a cycle of gasoline Marine ICE. It is characterized by: | Combined heat transfer. | Isobaric heat transfer. | Isochoric heat transfer. | Isothermal heat transfer.
On which thermodynamic cycle do low-speed Marine ICEs work? | Otto Beau de Roche. | Trinkler-Sabatier. | Diesel. | Wankel.
Why is vapor freon topping up recommended? | It is safer for system operation. | Less water is introduced into the system. | Hydraulic hammer may occur when topping up liquid freon. | There are no advantages of topping up vapor freon.
In a wet sump ICE oil system, the oil pressure in the system is usually: | 7 - 10 MPa. | 1.5 - 2 kg/cm2. | 1 - 3 MPa. | 3 - 6 Bar.
In the high pressure oil system of Marine ICE the number of oil pumps is most often: | Twice less than the number of the cylinders. | There are no requirements for their number. | Equal to the number of the cylinders. | Twice the number of the cylinders.
The pumps in the high pressure oil system of Marine ICE are called: | Lubricators | Bypass. | They don't have a specific name. | Cylindrical.
The main bearings of the Marine ICE are lubricated by the oil system through: | Filtering. | Settling, filtration, separation. | Free flow | Under pressure
The oil temperature in the low-pressure oil system of a crosshead Marine ICE is: | 35-60 C°. | 55-65 C°. | 78-95 C°. | Not defined.
Marine ICE oil filters are: | Bypassed | Duplicated | There are no requirements for them. | None of these.
The purpose of the separators in the Marine ICE oil system is: | To clean the oil from mechanical impurities. | To clean the oil from water. | To clean the oil from water and mechanical impurities. | To clean the oil from emulsions.
The presence of water in the oil in the system of ICE leads to: | The formation of emulsions. | The formation of a homogeneous mixture. | The formation of a colloidal solution. | The formation of a saturated solution.
Is the lubricator system mandatory for crosshead main engine? | No. | Yes. | Only for engines with power above 5 000 kW. | Only for engines with power of more than 10 000 kW.
The purpose of the lubricator pump in Marine ICE is: | To feed oil into the cylinder in metered portions. | To feed oil continuously. | To feed oil only when stopping the engine. | To feed oil as needed.
The lubricator pump in a crosshead engine is: | Piston pump. | Screw pump. | Centrifugal pump. | Hydraulic pump.
The telescoping pipe connection in some crosshead engines serves to: | Remove the oil after cooling the pistons of the engine. | Supply of the oil for cooling the pistons of the engine. | Supply and remove the oil for cooling the pistons of the engine. | Supply and remove the engine cooling oil.
When is compressed air supplied to the cylinder when starting the main engine? | At the beginning of the expansion process. | At the end of the expansion process. | At the beginning of the compression process. | Before the end of the compression process.
How is compressed air supplied for starting the main engine? | Simultaneously into all cylinders. | Sequentially in the order of operation of the cylinders. | It doesn't matter, the aim is to increase the pressure in the cylinder quickly. | Sequentially as per the cylinder number.
Are four-stroke ICE's started with compressed air? | Yes. | No. | Only with electric starter. | High power four-stroke engines only.
At what time when starting Marine ICE is fuel injected? | Simultaneously with the air supply. | After the initial rotation of the crankshaft. | Both "a" and "b" are wrong | Both "a" and "b" are correct
What is the compressed air pressure in the air cylinders? | 5 -10 kg/cm². | 0 – 60 Bar. | 10 – 30 MPa. | 10 – 150 KPa.
What should be the environmental conditions in order for the Marine ICE to work for an unlimited time at a point located on the limiting characteristic of the maximum permissible load for continuous operation: | Environmental conditions are irrelevant. | The conditions where the maximum continuous power is declared. | The conditions where the maximum power is declared. | The conditions where the effective power is declared.
Can the operating point be located above the limiting characteristic of the maximum permissible load for continuous operation, if the Marine ICE has a mechanical regulator with a load limiter: | It can. | It can't because the limiter won't allow it. | It cannot be measured. | None of these.
The load limiter built into the mechanical speed governor of Marine ICE limits the operation of the engine to: | Limiting line by maximum permissible load for continuous operation. | Permissible overload line by RPM lower than nominal. | Limiting line by maximum permissible RPM. | Limiting line by nominal RPM.
Who should limit the operation of the Marine ICE in the short-term overload area? | The chief engineer | The load limiter built into the mechanical speed governor. | The external throttle of the engine control linkage system. | The mechanical speed governor
Who should limit the operation of the Marine ICE in the area of permissible excess of RPM? | The chief engineer | The load limiter built into the mechanical speed controller. | The mechanical speed governor. | The external throttle of the engine control linkage system.
Which of the indicated powers of modern Marine ICE is the greatest? | Power transformed into effective thrust. | Power transformed into thrust. | Towing power. | Bollard pull.
Where is fuel and air mixed in diesel engines? | In the air intake manifold. | In the combustion chamber. | In the carburetor. | In the fuel valve.
At what movement of the piston does the compression of the working media in Marine ICE take place? | From TDC to RDC. | From BDC to TDC. | In its movement around BDC. | In its movement around TDC.
What is the purpose of the compression in Marine ICE? | Improving the quality of mixing. | Creating the best conditions for the combustion process to take place. | Ensuring quality heat exchange. | Providing a fresh charge of air.
What would an excessive rise in temperature at the end of the compression lead to in carbureted ICE? | Improving the combustion process. | Deterioration of the combustion process. | Self-ignition of the fuel. | It has no effect.
How will a vortex movement of the air affect the quality of the compression process in Marine ICE? | It improves the process. | It deteriorates the process. | It does not affect the process. | It has no effect.
The compression process in Marine ICE is a thermodynamic process which is affected by: | Heat exchange between the cylinder walls and the working gases. | The amount of fresh charge and the degree of cylinder scavenging. | The ideal gas parameters. | The amount of fresh charge.
How does the indicated specific fuel consumption of the Marine ICE change as the excess air ratio increases to about 3? | It increases. | It doesn't change. | It decreases. | It Increases, then remains constant.
How does the indicated specific fuel consumption of the Marine ICE change with an increase in the excess air ratio from approximately 3.5 upwards? | It increases. | It decreases smoothly. | It decreases. | It doesn't change.
How does the indicated specific fuel consumption of Marine ICE change with a decrease in the duration of combustion? | It increases. | It doesn't change. | It decreases. | Increases, then remains constant.
How does the indicated specific fuel consumption of Marine ICE change when combustion starts earlier? | It increases. | It doesn't change. | It decreases. | Increases, then remains constant.
What must be measured to determine on board the effective specific fuel consumption? | Fuel consumption and effective power. | Effective torque and fuel consumption. | Mean effective pressure and fuel consumption. | Average mechanical pressure and fuel consumption.
How does the effective specific consumption of Marine ICE change as the excess air ratio increases to about 3? | It doesn't change. | It increases. | It decreases. | Increases, then remains constant.
How does the effective specific fuel consumption of Marine ICE change as the excess air ratio increases from approximately 3.5 upwards? | It increases. | It doesn't change. | It decreases. | It decreases, then remains constant.
How does the effective specific fuel consumption of Marine ICE change with a decrease in the duration of combustion? | It increases. | Increases, then remains constant. | It decreases. | It doesn't change.
How does the effective specific fuel consumption change in modern main ICE when combustion starts earlier? | It increases to an optimum. | Decreases to a minimum. | It doesn't change. | Increases, then remains constant.
What is the condition for obtaining a speed limit characteristic of a main ICE? | Constant limit active stroke of the HPFP plunger for the entire range of RPM variation. | Limit active stroke of the HPFP plunger, different for each RPM. | Maximum active stroke of the HPFP plunger. | Useful active stroke of the HPFP plunger.
What is the condition for obtaining a speed characteristic of a main ICE along the smoke limit: | Constant active stroke of the HPFP plunger for the entire range of variation of RPM at which there is smoking. | Maximum active stroke of the HPFP plunger. | Active stroke of the HPFP plunger at which smoking begins, different for each RPM. | Useful active stroke of the HPFP plunger.
What is the condition for obtaining the maximum speed characteristic of a main ICE: | Constant maximum active stroke of the HPFP plunger for the entire range of variation of RPM. | Maximum active stroke of the HPFP plunger, different for each RPM. | Maximum cycle portion of fuel. | Useful active stroke of the HPFP plunger.
What must be measured to determine on board the indicated specific fuel consumption? | Fuel consumption and indicated pressure. | Indicated power and fuel consumption. | Mean Indicated pressure and fuel consumption. | Instant power and fuel consumption.
In Marine ICE , the main bearings are located between: | The connecting rod and the crankshaft. | The piston pin and the connecting rod. | The camshaft and engine block. | The crankshaft and engine frame.
In which of the specified systems of Marine ICE heat exchangers are most often used: | The MDO fuel system. | The governor system. | The air starting system. | The lubrication oil system.
The cooling water of a main ICE is used in the fresh water generator as: | Distillate cooling agent. | Brine cooling agent. | Means for heating the feed sea water. | Main means for vacuuming the system.
With two-stroke marine ICE, the working cycle for one cylinder is carried out every: | One revolution of the crankshaft. | Two revolutions of the crankshaft. | One stroke of the piston. | Four strokes of the piston.
The scavinging ports of a low-speed two-stroke ICE are opened and closed by: | The camshaft. | The piston. | The exhaust valves. | The registers.
If a 4-stroke diesel engine is started with direct air in the cylinders, the piston in the cylinder must be in which position: | At the beginning of the power stroke. | At the end of the gas exhaust. | At the end of the power stroke. | At the beginning of air intake.
What is the hydrodynamic efficiency of a free propeller? | Ratio of thethe power transformed into effective thrust and the power delivered to the propeller. | Ratio of the the power transformed into thrust and the power delivered to the propeller. | Ratio of the power delivered to the propeller and the towing power. | Ratio of the power delivered to the propeller and the bollard pull.
What is the hydrodynamic efficiency of a propeller mounted on a ship: | Ratio of the power transformed into effective thrust and the power delivered to the propeller. | Ratio of the power transformed into thrust and the power delivered to the propeller. | Ratio of power delivered to the propeller and the towing power. | Ratio of the power delivered to the propeller and the bollard pull.
When is the hydrodynamic efficiency of the propeller maximum? | When the ship accelerates. | When the ship is moving at a set speed. | When the ship slows down. | When the ship is moving at an transient speed.
The propeller curve is a curve of: | The engine. | The hull and propeller together. | The propeller. | The hull.
The main ICE works at points of the same propeller curve when: | Its RPM is constant. | Its RPM changes. | The pitch of the propeller changes. | It can't work.
The process of removing moisture from the air is known as: | Humidification. | Dehumidification. | Vaporization. | Evaporation.
The advantages of the impulse system for pressure charging of the marine ICE are: | Better utilization of the energy of the engine exhaust gases. | Better scavenging and charging of the cylinders. | The pressure of the scavenging air does not change when the RPM of the engine is reduced. | The temperature of the scavenging air does not change when the engine RPM is reduced.
The difference between a pulse system and a constant pressure system in turbochargers is in: | The turbine blades. | The engine scavenging valves. | The exhaust gas manifold. | The scavenge air coolers.
What can cause turbocharger surging? | Lube oil pump failure. | Dirty rotor blades. | Contamination of scavenge air cooler on the air side. | Wear of turbocharger bearings.
What effect will the late fuel injection and high exhaust temperature have on a turbocharger: | Increasing the RPM of turbocharger. | Reducing the RPM of turbocharger. | Turbocharger surging. | Increasing the temperature of the purge air.
What could be the reason for the appearance of vibrations in turbocharger: | Dirty inlet air filter. | Reduced turbocharger revolutions. | Worn turbocharger labyrinth seals. | The turbine rotor is not balanced.
At full load of the main engine, the RPM of the turbocharger is too low. What could be the reason? | Damaged diffuser. | Faulty lube oil pump. | The main engine exhaust temperature is too high. | Dirty nozzle unit (ring).
A two-stroke engine usually has an auxiliary blower, which is used: | Continuously, along with the turbocharger to ensure sufficient air when operating the engine at full power. | During a long passage of the ship and prolonged operation of the engine at low revolutions. | In the event of a fire in the under-piston space of the engine, which will help extinguish the fire. | While performing a maneuver.
A high exhaust gas temperature on all cylinders in a 4-stroke trunk piston engine can occur due to: | Inoperative turbocharger. | Insufficient fuel pressure. | Overloading one of the cylinders. | Uneven distribution of load between cylinders.
The speed of rotation of the turbocharger depends on: | Engine RPM. | Engine load. | Intake receiver pressure. | Atmospheric pressure.
One of the functions of the air receiver of marine internal combustion engine is: | To dry the air coming from the intercooler. | To reduce system fluctuations. | To collect the exhaust air from the air devices. | To clean the air fom oil droplets.
Which of the following turbocharging systems has the lowest turbine side efficiency? | The variable pressure system before the turbine/pulse systen/. | The constant pressure system before the turbine. | The system with pulse converters. | The combined system.
Is it possible to have the same size turbocharger fitted to different power engines? | It is possible. | Not possible. | It is possible if the system is impulse type. | It is possible if the system is constant pressure type.
Can we represent the mean indicated pressure as the work done per unit of volume? | Yes. | No. | Only for an ideal heat machine. | There is no relationship between pressure and work.
Which parameter of the marine internal combustion engine is essential in the operation of the propulsion system according to external characteristics? | The revolutions. | The load. | Hourly fuel consumption. | The excess air ratio.
When is boiling possible in the downcomers of a natural circulation water tube boiler? | When the boiler is overloaded. | When igniting the soot accumulated on them. | In case of contamination of the end heating surfaces. | In case of abrupt cut off of steam consumption.
When is cavitation possible in the downcomers of a water tube boiler? | When the head of the downcomers is lower than the head of the steam drum. | When the head of the downcomers is greater than the head of the steam drum. | When the head of the downcomers is equal to the head of the steam drum. | Cavitation is impossible in downcomers.
The property of a metal to resist the penetration of solid bodies into it is: | Strength. | Hardness. | Ductility. | Resistivity.
The diagram of the two-component iron-carbon system, which serves to determine the characteristic structures of iron alloys, is called: | Phase content diagram. | Austenite diagram. | Iron – carbon diagram. | Diagram of the physical content of graphite.
The bound carbon in cast irons is found in the form of: | Cementite. | Austenite. | Graphite. | Perlite.
Main marine diesel engine, controlled by a properly working governor with a load limiter, when it cannot reach the set RPM, works on: | Regulatory characteristic. | Limit characteristic. | Partial external speed characteristic. | External speed characteristic.
The fuel injection in the marine diesel engines is fully released after: | Reversing the camshaft. | Setting of the revolutions from the engine control room. | Simultaneously with the turning of the engine crankshaft by the starting air. | The rotation of the main internal combustion engine is confirmed to be in the right direction.
The thrust created by the propeller is greatest when the ship: | Increases its speed. | Moves at maximum speed. | Reduces its speed using the engine. | None of the these.
The speed of the propeller slip is defined as the difference between: | Propeller speed in solid medium and ship speed measured with a log. | The speed of the propeller in solid medium and the ship's speed measured as per plotting. | The speed of the propeller in solid medium and the speed of the propeller in water. | Propeller speed in solid medium and ship speed measured by GPS.
The thrust created by the propeller is greatest when the propeller slip is: | Zero. | Maximum. | Moderate. | Minimum.
The propeller slip is maximum when the propeller is rotating and the ship: | Is on bollard pull. | Moves at maximum speed. | Reduces its speed with the engine running. | Increases its speed.
The power of mechanical losses of marine internal combustion engine remains almost constant when we change: | Only its RPM. | Only its load. | RPM and load. | None of the these.
Main marine diesel engine, equipped with a speed governor, with a constant setting of the governor and a change in the external resistance, works on: | Governor characteristic. | Propeller curve. | Partial external speed characteristic. | Load characteristic.
How can we determine what type of freon is poured in a freon bottle without a label? | By weighing the bottle at a known volume. | By determining the refrigerant level and weighing at a known volume. | By the temperature and pressure of the freon. | Cannot be determined.
How can it be determined that a refrigeration compressor is running wet? | When there is icing of the intake manifold. | By the temperature of the incoming freon. | According to the pressure and temperature of the freon drawn by the compressor. | By the noise of the compressor.
in ordert to exclude the influence of the hydraulic resistance of the evaporator, it is necessary after throttling in the thermo-regulating valve to have: | Secondary throttling before the evaporator. | Additional vapor pressure regulator. | A non-return valve placed at the evaporator outlet . | Secondary throttling after the evaporator.
What process takes place with the refrigerant in the distributor placed between the thermo-regulating valve and the evaporator? | It is throttled through calibrated holes. | It is distributed to branches/sections/ of the evaporator. | It is supercooled for better vaporization. | Partially evaporates for better cooling.
By tightening or untightening the thermo-regulating valve spring, the following is adjusted: | The evaporation temperature in the evaporator. | The superheating temperature of the steam. | The temperature in the cooled room. | The compressor suction pressure.
In the case of horizontal installation of a steam-filled balloon, where should the thermo-regulating valve be located? | Above the balloon level. | On the same level with the balloon. | Below the baloon level. | Does not matter.
How can be checked that the temperature sensing system of a dismounted thermo-regulating valve is operational? | At a temperature of about 20 ºС the valve is opened. | At a temperature of about 20 ºС the valve is closed. | The valve is always slightly open. | The check is not done in this way.
If the evaporator is correctly filled with freon, the reason for a higher than desired temperature in the cooled room can be: | The low vapor pressure. | A slightly opened thermo-regulating valve. | The insufficient cooling performance of the evaporator. | The insufficient throttling in the thermo-regulating valve.
Which definition of entropy is most implausible (unlikely)? | Energy content (heat content) in one kilogram or kilomole of a given substance. | Considers the heat associated with the available thermal motion /temperature/ during heat exchange. | Irreversible processes in nature occur with an increase in entropy. | The entropy of an equilibrium system at absolute zero temperature is zero.
In the ports of the European Union, the sulfur content of the fuels without consecuent treatment used on the ship cannot exceed: | 1%. | 0.1%. | 0.01%. | 1.5%.
How is the term "latent heat" defined? | The heat required to evaporate one cubic decimeter of distilled water with an initial temperature of 0 ºС. | The heat that can be obtained from the combustion of 1 cubic decimeter of fuel under standard conditions. | The heat required for a phase change without temperature change. | The heat that is obtained during the deformation of a metal plate with a frequency of 1 Hertz for preset time.
How do we define the term "modulus of elasticity" for machine elements? | The deformation that the components receive under the influence of external forces. | The ratio of the load to the area of its impact. | The ratio of the load to the value of the change in shape. | The relationship of the linear variation of the shape to the load.
What is the temperature of the working medium at the beginning of the compression process compared to the temperature of the cylinder walls? | Higher. | Lower. | The temperatures are the same. | It depends on the construction.
In the process of compression during its movement to TDC, the temperature of the working medium in a marine diesel engine: | Increases. | Decreases. | Changes depending on the index of the polytropy of compression. | It doesn't change.
What is the name of the thermodynamic process in which the parameters of the working medium change at a constant volume? | Isothermal. | Isobaric. | Isochoric. | Polytropic.
Which parameter remains constant in the adiabatic process? | The temperature. | The pressure. | The process is carried out without heat exchange. | Volume.
To simplify the thermodynamic calculation of the actual cycles in marine diesel engines, we assume that the polytropy index is: | Constant mean indicator. | Changing in an arithmetic progression. | Changing in a geometric progression. | Changing smoothly.
If, with constant fuel supply, we reduce the engine speed, what changes in the engine parameters will we notice? | The load will decrease in proportion to the decrease in RPM. | The piston crown and cylinder liner temperatures will rise. | The piston crown and cylinder liner temperatures will decrease, but the load will increase. | The piston crown and cylinder liner temperatures will rise, as the mechanical load will increase.
Which mechanism controls the opening of the marine diesel engine starting valves? | Electric starter. | Release valve. | Air distributor. | Air starter.
The purpose of turning the crankshaft of a diesel engine manually or with a shaft turning gear is: | To create starting torque on the crankshaft. | To ensure the entry of starting air into one of the cylinders. | To create an oil wedge in the crankshaft main bearings. | None of these.
The purpose of the marine diesel engine air distributor is: | To dry the compressed air supplied to the cylinders. | To reduce the pressure of the air supplied to the cylinders. | To determine the moment of air supply to the starting valves. | To control the pressure of the air supplied to the cylinders.
What is the number of starting valves in a marine diesel engine? | The same as the number of cylinders of the eingine. | One more than the number of cylinders of the engine. | One less than the number of cylinders of the engine. | Not defined.
Is the main starting valve a mandatory component in the marine diesel engine starting system? | Yes. | No. | Only for two-stroke crosshead marine diesel engines. | Only with four-stroke marine diesel engines.
The connection of the starting system with the compressed air bottles is carried out by: | Main switchboard. | Plug connection. | Main starting valve. | Main maneuvering valve.
Reversal of marine diesel engine is required in case of: | Changing the direction of rotation of the propeller. | The transition of a marine diesel engine into transient modes of operation. | Stabilizing the work of a marine diesel engine at low RPM. | None of the these.
What should we change when reversing a marine diesel engine? | The fuel injection timing and gas exchange phases. | The direction of rotation of the engine crankshaft. | The starting air pressure. | The direction of rotation of the engine camshaft.
Are four-stroke marine diesel engines reversible? | Yes | No. | Only the V-shaped ones. | Only the inline ones.
What is the purpose of the interlocks (blocking devices) in the reversing system of a marine diesel engine? | To eliminate the possibility of operation in the wrong direction. | Provision of start-up air in the system. | Regulation of the start-up revolutions of the marine diesel engine. | Provision of control air in the system.
Which element of the air starting system is used for the repeated start of the engine in case of open compressed air cylinders? | Main starting valve. | Starting valves. | Air distributor. | Main maneuvering valve.
At what minimum temperature in the engine room the main engine can be started? | 7 ºC. | 15 ºC. | 18 ºC. | There is no such requirement.
How is forced circulation carried out in marine steam boilers? | By bypassing the steam pipelines. | With a pump circulating the water and steam mixture in the steam boiler. | The difference in steam temperature is used. | There is no such circulation in boilers.
Marine steam boilers that have their own combustion chamber are called: | Autonomous. | Exhaust gas | Auxiliary | Independent.
The indicator that characterizes the load of the boiler during operation is called: | Nominal threshold of the boiler. | Number of passes | Current steam generating capacity | Load threshold.
What are the main parameters of the steam produced by the marine steam boilers? | Temperature and working pressure. | Working volume and temperature. | Enthalpy of steam. | Entropy of steam.
When a marine ICE is controlled by an all-speed governor, with steady operating mode, its operating point is the intersection of: | The propeller curve and the partial speed curve. | The propeller curve and the governor characteristic. | The propeller curve and the limiting characteristic. | The propeller curve and the static characteristic.
When a marine diesel engine is manually controlled by the local station, with steady mode of operation, its operating point is the intersection between: | The propeller curve and the partial speed characteristic. | The propeller curve and the governor characteristic. | The propeller curve and the limiting characteristic. | The propeller curve and the static characteristic.
When a marine diesel engine is controlled by an all-speed speed governor, at bad wheather condition, the operating points are located on: | The partial speed characteristic. | The governor characteristic. | The limiting characteristic. | The partial limiting characteristic.
When a marine diesel engine is manually operated by the local station, in case of bad wheather, the operating points are located on: | The partial speed characteristic. | The governor characteristic. | The limiting characteristic. | The partial limiting characteristic.
With a light propeller curve, the operating point of the marine diesel engine can be located in the short-time overload area when: | RPM higher than the rated has been set. | RPM equal to the rated has been set. | The rotation frequency is irrelevant, the operating point cannot be located in the overload area. | Cannot be plotted
Witha light propeller curve can the marine diesel engine be loaded to the rated power: | It cannot. | It can, if rated RPM is set. | It can, if RPM higher than the rated is set. | It can, if RPM lower than the rated is set.
Carbon is a graphite-forming element. Most often, its amount in cast iron is: | Up to 1%. | From 2% to 4.5%. | Over 4.5%. | From 1 to 2%.
The substance that increases the brittleness of cast iron, its tendency to form gas bubbles and cracks is called: | Molybdenum. | Sulphur. | Carbon. | Oxygen.
Which properties of cast iron depend on the size of graphite additives? | The mechanical ones. | The chemical ones. | The anti-corrosion. | The thermal ones.
What is done to the leading edge of steam turbine blades to increase their corrosion and erosion resistance and reduce inlet losses. | The blades are made symmetrical. | They are bandaged. | The leading edge of the blades is rounded. | They are treated with special coatings.
Bandaging the blades in their upper part serves: | To improve the mechanical properties of the rotor. | To reduce vibrations and increase the strength of the rotor. | To regulate the revolutions of the rotor. | To increase the efficiency of the blades.
The sealings used in steam turbines are: | Labyrinth type, with graphite rings. | Rubber, metal. | Glass wool, plastics. | Polymeric.
What can the steam from the turbine labyrinth seals be used for? | It cannot be used. | For heating the feed water of the boiler. | It enters the next stage of the turbine.
The bearings that absorb all the radial forces of the rotor and serve to center the rotor to the turbine body are called: | Radial bearings. | Axle bearings. | Sliding bearings. | Axial bearings.
For the selection of steam turbine bearings, a preliminary calculation is made according to: | Heat transfer. | Thermodynamic loads. | The hydrodynamic theory of lubrication. | The temperature of the steam.
When is a turbine main bearing operating normally? | When it is continuously lubricated with the prescribed grade of oil and has the required oil clearance. | When the turbine speed is constant. | When the load is constant. | When lubricated continuously with the prescribed grade of oil and the oil clearance is small.
The operating modes of marine steam turbines depend on: | The set speed of the ship. | The steam enthalpy/entropy diagram. | Whether the propeller is with a fixed or a controllable pitch. | The enthalpy of steam.
What does the power of a steam turbine depend on? | The external conditions, whether the weather is stormy. | Boiler operation, steam generating capacity | Hourly steam consumption, available heat drop, turbine efficiency. | T/S diagram of the steam.
We have а throttle governing of the steam turbine when: | We reduce the steam generating capacity of the boiler. | We change the amount of steam supplied to the turbine by closing the main maneuvering valve. | We increase the steam productivity of the boiler. | Increase the temperature of the steam.
The governing of a steam turbine in which steam is supplied not only to the first stage, but also to the later stages is called: | Bypass governing | Throttle governing. | Nozzle control governing. | Combined governing.
What is the percentage of the power output of the astern turbine compared to the main ahead turbine? | 50% - 60%. | 10% - 15%. | There is no such requirement. | 20% - 30%.
In general, where are the astern stages of steam turbines placed? | In a separate casing. | In the ahead turbine casing | There is no such requirement. | Where it's convenient.
Could there be a direct connection between the turbine shaft and the propeller? | Yes, but it's not recommended. | Such are the modes of connection in merchant ships. | There is no such connection. | Such are the ways of connection in warships.
When does compression actually start in four-stroke marine diesel engines? | At the moment of opening the intake valve. | When the piston reaches TDC. | After closing the intake valve. | After closing the exhaust valve.
In what limits varies the polytropy index of compression in low-speed marine diesel engines? | 0.5 – 1.25. | 1.3 – 1.4. | 3.0 - 5.0. | 2.0 - 3.0.
What does the polytropy index of the compression process depend on? | On heat exchange in the working space. | On the amount of fuel-air mixture. | ON the type of combustion chamber. | On the diameter of the cylinder.
Why the compression ratio "ε" in marine diesel engines should not be higher than 18-20? | Mechanical losses decrease. | The quality of gas exchange improves. | Mechanical losses increase. | Heat losses are reduced.
State which is the correct definition of the combustion process? | Chemical reaction of oxidation of the compounds contained in the fuel in which a huge amount of heat is released. | Physical changes of the change in the aggregate state of the fuel in which a significant amount of heat is released. | Endothermic reaction in the presence of catalysts in which heat is released. | Exothermic reaction in the presence of catalysts.
How is the fractional composition of the fuel expressed? | milligram. | Kilocalories. | Mass units. | Kilogram.
State what are the main elements of diesel fuels? | Carbon / C /, hydrogen / H /, oxygen / O2 /, nitrogen / N2 /, sulfur / S /. | Carbon / C /, hydrogen / H2 /, oxygen / O2 /, caustic soda, sulfuric acid, soot. | Carbon / C /, hydrogen / H2 /, oxygen / O2 /, salts, soot, dust and other mechanical impurities. | Hydrogen / H2 /, oxygen / O2 /, salts, soot, dust and other mechanical impurities.
What is the difference between the chemical composition of gasoline and diesel fuels? | In the type of chemical elements of which they are composed. | In the structure and size of organic compounds. | There are salts in gasoline while diesel fuel consists only of hydrocarbons. | There is methane in gasoline while diesel fuel consists only of hydrocarbons.
Why in the records of some of the chemical elements after the notation there is the number 2? | Because they are organic compounds. | Because they have isotopes. | Because they are gases. | Because they are polymers.
Give the correct equation for the chemical reaction of the oxidation of carbon: | С + О2 = СО2. | C2 + O = C2 O2. | C + O = CO. | C2 + O2 = C2O.
Is it possible to plot a speed limit curve of marine Main Engine : | It is possible for turbocharged engines with high charge air. | It is possible for any kind of engine. | It is possible for natural aspirated engines only. | It is possible for turbocharged engines with low charge air.
Is it possible to plot a speed curve of marine Internal combustion engine vs the smoke limit: | It is possible for any kind of engine. | It is possible for natural aspirated engines only. | It is possible for turbocharged engines with high charge air. | It is possible for turbocharged engines with low charge air.
Is it possible to plot a maximum speed curve of Marine Internal combustion engine: | It is possible for turbocharged engines with high charge air. | It is possible for natural aspirated engines only. | It is possible for any kind of engine. | It is possible for turbocharged engines with low charge air.
What is the requirement for taking nominal speed curve of Marine Internal combustion engine: | Nominal active stroke of the high pressure fuel pump plunger, different for each revolution. | Constant nominal active stroke of the plunger of the high pressure fuel pump for the entire rotational speed range . | Nominal cycle portion of fuel. | Useful active stroke of the High pressure fuel pump plunger, different for each rotational speed.
Which points of the rated speed curve of the Marine Internal combustion engine are acceptable for continuous operation: | Only the rated operating point. | The rated operating point and all at which the rotational speed is lower. | The rated operating point and all at which the rotational speed is higher. | The rated operating point and all where the rotational speed is variable.
Why is it not permissible to operate the Marine Internal combustion engine for a long time at points of the rated speed curve at a lower rotational speed than the rated one: | Due to the risk of unacceptable mechanical stress. | Due to the risk of unacceptable thermal stress. | Due to the danger of unacceptable increase in the specific fuel consumption. | Due to the danger of an unacceptable increase in the fuel consumption per hour.
Why is it not permissible to operate Marine Internal combustion engine for a long time at points of the rated speed curve at higher rotational speed than nominal: | Due to the risk of unacceptable thermal stress. | Due to the risk of unacceptable mechanical stress. | Due to the danger of overspeed. | Due to the danger of an unaccetable excess of the rotational speed of the turbocharger.
Which load curve can be used to determine the mechanical losses of Marine Internal combustion engine: | There is no such curve. | The hourly fuel consumption depending on the power. | The specific fuel consumption depending on the power. | The specific fuel consumption depending on the speed.
Marine Internal combustion engine working with a variable pitch propeller works on: | Nominal external curve. | Limiting curve. | Load curve | Nominal curve.
Futher opening of the compensation needle of the governor leads to: | The governor reacts faster, but is prone to hunting | The governor reacts slower without hunting | Stabilizes revolutions due to greater compensation. | The governor works in steadier mode because of the bigger speed droop.
How are a diesel generator/DG/ and a turbogenerator/TG set up for parallel operation? | With uniform speed droop for even load distribution. | With greater speed droop on DG and smaller on TG. | With zero speed droop on DG and great on TG. | With zero speed droop on both.
The concept "Main Engine (ME) working mode " means: | Operation of ME without changing the external conditions. | ME operation under variable external conditions. | Operation of ME without changing its parameters. | A set of conditions under which the ME operation process takes place.
The working mode of the Main Engine (ME) is considered to be "optimal" when: | The МЕ reaches the rated rotational speed. | The ME reaches the rated power. | The ME reaches a pre-set benchmark. | Тhe МЕ works with the maximum permissible power and rotational speed.
Which of the listed indirect indicators most accurately reflects the power developed by Marine internal combustion engine? | The load indicator of the all-speed governor. | The temperature of the exhaust gases. | The maximum combustion pressure. | The product of the load indicator multiplied the rotational speed.
What method of regulation of the amount of fuel is achieved with the high pressure fuel pump of the Main Engine (ME) equipped with Variable injection timing (VIT) system? | Variable beginning and fixed end of injection | Variable end and fixed beginning of injection | Variable beginning and end of injection . | Fixed beginning and end of injection
If the ME is working on heavy propeller curve and rated speed is set: | The Engine can work for a short time. | The Engine can work continuously. | The engine will not be able to develop rated RPM. | The Engine can work for a long time.
Marine internal combustion engine controlled by a mechanical all-speed governor with a load limiter and operating on a heavy propeller curve, if when setting a certain rotational speed, cannot reach it, its operating point is located on: | The limiting curve for continuous operation | The overload limit curve | The speed limit curve. | The maximum curve.
Marine internal combustion engine, controlled by a mechanical all-speed regulator without a load limiter and operating on a heavy propeller characteristic, if when setting a certain rotational speed it cannot reach it, its operating point is located on: | The limiting curve for continuous operation | The overload limit curve | The speed limit curve. | The limiting curve.
The turbine blades in turbocharger units are made of: | Special cast irons and steels. | Special steels. | Special steels and bronze. | Bronze.
In steam boilers there is a risk of low-temperature corrosion of: | The air side of the air heater. | The gas side of the air heater. | The steam side of the superheater. | All sides.
What is the cause of scale deposits in a steam boiler? | Water hardness. | The alkalinity of the water. | The presence of dissolved oxygen in water. | The salinity of the water.
The capacity regulation of mechanical non-adjustable centrifugal burners in steam boilers in a wider range is done by: | Replacing the burner orifice plate. | Changing the burner speed. | These burners cannot be adjusted. | Changing the electrical motor speed.
Boiler water hardness is mainly due to: | The chemicals, used for boiler water treatment . | Calcium and magnesium salts in the feed water. | Chlorine salts in the feed water. | Sodium salts in the feed water.
The largest amount of salts in the water system of the boiler are contained in: | The boiler water. | The feed water. | The condensate. | The hot well.
What is the purpose of the deaerator in the boiler feed water system? | Removal of excess oxygen from the feed water. | Removal of excess hydrogen from the feed water. | Removal of excess nitrogen from the feed water. | Removal of excess sulfur from the feed water.
Which of the following statements regarding water tube and fire tube boilers is true? | Fire tube boilers have a greater ability to operate at higher steam pressures. | Water tube boilers can operate for a short period of time without water while the burner is running. | Water tube boilers are more efficient and have less water content. | Fire tube boilers do not have non-return valves on the feed system.
Which of the following statements describes the mechanism of a chemical process that takes place in the water during boiler operation? | Water becomes slightly conductive and reduces heat exchange. | The formation of carbonic acid increases the acidity of the water and lowers the pH factor. | The formation of sulfuric acid reduces the acidity of the water and raises the pH factor. | Water becomes highly conductive and increases heat exchange.
What quality should the feed water have for normal operation of the boiler? | pH value ~ 7.5. | The water should be slightly salty. | The water should be enriched with H2 C5 OH. | The water should be enriched with oxygen.
Why is it important to maintain the pH of the condensate of the boiler system within the permissible limits? | To neutralize the acids in the condensate. | To prevent oxygen corrosion. | To prevent the formation of sludge in the water. | To reduce the phosphate number of the water.
If the water level cannot be seen at the bottom of the boiler sight glass, which of the following actions should be taken immediately? | Increasing feed water supply to the boiler. | Carrying out upper blow down of the boiler. | Carrying out bottom blow down of the boiler. | Stopping the boiler burner.
Can the mechanical loss coefficient /mechanical efficiency/ be used to switch from indicated to effective "P" parameters at all "n"? | Yes, it represents their difference accordingly. | No, and it cannot be obtained from them, because it changes significantly with the change of indicated power. | Yes, but only in shop trials. | No, the opposite is true - it is obtained from their respective difference in the shop trial protocol .
Which high-tech materials have similar qualities and applications? | Monel, idimet, nimonic. | Inkonel, nimonic, sormite. | Sormite, Stellite, Idimite. | Relite, monel, rene.
Which curve of Marine internal combustion engine diagram do we determine as speed curve? | Which is obtained at constant cyclic fuel supply by the HPFP. | The functional relation that has as an independent variable the rotational speed of the engine. | For which the cyclic fuel supply is changed at each test. | All listed.
Which statement is not true about propeller curves? | These are curves of both the propeller that produces the thrust and the Marine internal combustion engine. | The type of ship's hull determines the character of its steepness to a greater extent than the fouling of the hull. | In first approximation, the shape of its graph is a quadratic parabola for displacement hulls. | With "heavy" propeller curve, the engine develops its rated power without having reached rated rotational speed.
What is the permitted overspeed of the engine for sea trials under ballast? | 103% | 105% | 107% | 109%
By which relatively constant curve are obtained the operating points of the ship propulsion system when the propeller is with fixed pitch? | By load curve. | By propeller curve. | By external curve. | By external and propeller curves.
By which relatively constant curve are obtained the operating points of the propulsion system when the propeller is with variable pitch, without speed governor? | By load curve. | By propeller curve. | By external curve. | By external and propeller curves.
What is the purpose of the fuel separation process for Marine Internal combustion engines ? | Improvement of the fractional composition of the fuel. | Removal of solid mechanical impurities and water. | Maintaining a constant level in the service tank. | Removal of explosive gases from the fuel.
The flash point of the marine fuel for Marine internal combustion engines must be used to determine: | The highest temperature to which the fuel can be heated for the purpose of atomization. | The minimum temperature to which the fuel can be heated for transfer. | The highest temperature to which the fuel can be heated in the fuel tanks. | The minimum temperature to which the fuel can be heated in the fuel heater.
The appearance of an emulsion in the Marine internal combustion engines lube oil system leads to: | Reduction of sludge formation in the oil. | Separation of water from oil. | Improving oil viscosity. | Displacement of oil from the friction surfaces.
Which hydrocarbon group provides the minimum self-ignition delay period for diesel fuels? | Aromatic series. | Naftene series | Normal paraffin series | Isoparaffin series.
The motor properties of diesel fuels are determined by: | The flash point temperature. | The heating calorific value. | The group and fractional composition. | The oxygen content.
Lubricating properties of lube oils depend on: | The level of chemically active substances in them. | The level of surface active substances in them. | Viscosity and viscosity index. | The cetane number.
The viscosity index of the lube oil means: | Its lubrication ability. | Its anti-seizure ability. | Its resistance to external loading. | Its antifoaming ability.
The temperature of the refrigerant in the evaporator depends on: | The refrigerant pressure in the evaporator. | The amount of refrigerant in the system. | The degree of opening of the throttle opening of the Thermo-regulating valve . | The thermostat setting.
Which of the following effective parameters can be obtained by direct measurement? | The effective torque. | The effective power. | The Engine total efficiency. | The mean effective pressure per cycle.
Under what conditions is the load curve obtained? | At constant effective torque. | At constant cyclic fuel supply. | At a constant rotational speed. | At constant setting given to the governor.
A sudden drop in pressure in a steam boiler can lead to: | Boiling in the dowcomer tubes. | Condensation in the riser tubes. | Opening of the safety valve. | There are no consequences.
What is the purpose of the thermo- regulating valve of the refrigeration plant? | Adjusts the evaporation temperature. | Adjust the temperature in the fridge room. | Adjusts the filling of the evaporator with freon. | Regulates the flow of freon through the evaporator.
How should be installed the vapor-filled sensor bulb of the thermo-regulating valve? | Vertically to the pipeline. | Horizontally above the pipeline. | Horizontally under the pipeline. | It doesn't matter how it's mounted.
Substances that oxidize cast iron, remove gases and have a beneficial effect on graphitization are called: | Catalysts. | Modifiers. | Stabilizers. | Retarders.
The chemical elements that are always found in the composition of steels are: | Carbon, oxygen, sulfur. | Silicon, manganese, phosphorus, sulfur, oxygen, nitrogen, carbon. | Carbon, oxygen, sulfur, graphite, austenite, pearlite. | Carbon, Sulphur, Graphite, Perlite.
The most important element in steels is: | Carbon. | Sulphur. | Perlite. | Oxygen.
Which of the following chemical elements are harmful to steels? | Sulfur, manganese, phosphorus. | Hydrogen, nitrogen, oxygen, sulfur. | Manganese, molybdenum, carbon, sulfur. | Vanadium, molybdenum, carbon.
What is the treatment of steels called, in which they are heated to a certain temperature for a strictly defined time, held at that temperature and cooled at a certain rate? | Heat treatment. | Mechanical processing. | Primary processing. | Post-processing.
The process of removing internal stresses and improving the strength properties of steels is called: | Crystallization. | Normalization. | Polarization. | Graphitization.
What is the purpose of the annealing process in steels? | Improvement of mechanical properties. | Creation of a metallic crystal lattice. | Improvement of chemical properties. | Improvement of the composition.
The chemical-thermal treatment consisting in enriching the surface layer of steels in order to improve their mechanical properties is called: | Nitriding. | Polishing. | Cementation. | Polymerization.
The process of prolonged heating of the steels /from 20÷80 hours/ at temperatures 480 ÷ 5,600 ºС in ammonia is called: | Nitriding. | Chrome plating. | Graphitization. | Nickel plating.
The process of simultaneous enrichment of the surface layer of steels with carbon and nitrogen is called: | Liquid cementation. | Gas cementation. | Cyanidation | Surface cementation.
In a pressure charging sytem with turbocharger and electrically-driven auxiliary centrifugal compressor, what is the most critical moment of surging? | The moment of switching on the auxiliary compressor. | The moment of shutdown of the auxiliary compressor. | During operation of the auxiliary compressor. | There is no such danger.
In a pressure charging sytem with two turbochargers operating in parallel, one is contaminated. Which of the two is more at risk of surging? | The contaminated turbocharger | The non-contaminated turbocharger | Both turbochargers. | With such a system, there is no danger of surging.
On which types of ships are most often installed double-circuit steam boilers and why? | On passenger ships due to greater safety. | On ro-ro ships and container ships, due to the lower need for auxiliary steam - exhaust gas economizer works with very short stops. | On tankers to avoid contamination of the boiler water by petroleum products. | On all ships, when the hourly consumption of the boiler is more important than its dimensions.
How will you define the concept " Straight-flow steam boiler with multi-pass circulation equal to unity "? | As much water is supplied at the inlet, as much steam is obtained at the outlet. | One complete circulation of the water content takes place in one hour. | Fire tube boiler with straight flow of flue gases, with one circulation of the water content per hour. | There are no such boilers.
How is the heat output of the boiler measured? | By calibrating the calorific value of the fuel. | As power expressed in heat units. | The lower calorific value of the fuel can be used as an index. | The upper calorific value of the fuel can be used as an index.
The ratio of the amount of heat usefully used in the boiler, which is determined by the complete combustion of the fuel consumed for this time interval, is called: | Efficiency. | Mechanical efficiency. | Specific fuel consumption. | Full fuel consumption.
The ratio of the amount of water that passes through the circuit to the steam generating capacity of the boiler for a certain time interval is called: | Boiler circulation. | Multiplicity of the boiler. | Steam generating capacity. | Boiler heat capacity.
What happens when water circulation is disturbed in the Marine steam boiler? | Destruction of the water tubes. | Destruction of the tube plates. | Increasing the steam generating capacity of the boiler. | Increasing the multiplicity of the boiler.
What is the purpose of the screen pipes in the water tube marine steam boiler? | To provide the necessary amount of air in the combustion chamber. | To use the heat of the fuel flame effectively. | There are such pipelines only in the fire tube marine steam boilers. | To reduce deposits in the boiler.
The introduction of an additional circuit in the steam boiler is done in order to: | To improve gas exchange processes. | To reduce the influence of water quality on the operation of the boiler. | To improve water circulation in the boiler. | To improve combustion processes.
In fire tube marine steam boilers, the exhaust gases move along: | Smoke tubes. | Convective tubes. | Screen tubes. | Heat exchange tubes.
What type of circulation do fire tube boilers have? | Forced. | Natural. | Multiple. | Double.
The boilers that use the heat of the exhaust gases of the Marine internal combustion engines are called? | Multi-circuit | Fire tube. | Exhaust gas | Smoke tube | Eдно и също е
What happens if the pressure in the boiler is suddenly reduced? | The water instantly evaporates, a dynamic shock and explosion occurs in the boiler. | Water reduces its volume and temperature and circulation becomes difficult | The combustion process in the Marine steam boiler furnace stops. | Water increases in volume and temperature.
Which boilers have the greatest steam generating capacity, with equal indicators? | The water tube. | Waste heat recovery. | The fire tube. | The composite
The place where water, steam and steam-water mixture is collected and distributed along the heating tubes is called: | Economizer. | Drum | Distributor. | Mixer.
The system in the boiler, through which excess salts are removed from the boiler is called: | Blowing down system. | Drainage system. | Bypass system. | Cleaning system.
What are the marine steam boilers attached to the ship hull with. | With chocks. | With movable and fixed supports. | With bolt connections and shock absorbers. | With beams and supports.
a Main Marine internal combustion engine , controlled by an electronic governor with the possibility of setting the limiting curve and working on a heavy propeller curve, if when setting a certain rotational speed, it cannot reach it, its operating point is located on: | Static curve for continuos operation. | The limit curve for continuous operation. | The maximum speed curve. | The maximum curve.
What is the maximum allowable continuous operating rotational speed of the main engine when working on a light propeller curve? | The nominal. | The permissible excess of the nominal. | The rotational speed at which the propeller curve crosses the limit curve | The maximum excess of the nominal.
What is the maximum allowable continuous operating rotational speed of the main engine when working on a heavy propeller curve? | The nominal. | The permissible excess of the nominal. | The rotational speed at which the propeller curve crosses the limit curve. | The maximum excess of the nominal.
At what propeller curves the Main Engine has a power reserve: | Light propeller curve. | Heavy propeller curve. | The power reserve does not depend on the propeller curve. | Moderate propeller curve.
Does a Marine Internal combustion main engine have a power reserve, if it works at 90% of the rated power, and the propeller curve is heavy: | Yes, it has. | No, it doesn't have. | It depends on the set rotational speed. | There is a small reserve.
The process of enriching the surface layer of steel with chromium in order to increase the resistance against wear, corrosion and oxidation at high temperatures is | Chrome plating. | Polymerization. | Thermomechanical processing. | Cyanidation.
An alloy consisting of copper and tin is called: | Black copper. | Bronze. | Brass. | Tinned copper.
Brass is an alloy of copper with: | zinc. | lead. | nickel. | aluminum.
Alloys from the aluminum-copper-magnesium system are known under the name: | Silomin. | Duralumin. | Cast aluminum. | Aluminite.
Alloys of the aluminum-manganese system are called: | Magnos. | Babbitt. | Tin bronze. | Lead bronze.
What is the main disadvantage of lead bronze when used for making bearing shells? | Its high price. | Poor mechanical properties. | Its delamination in a liquid state. | Poor thermal qualities.
Alloys that are obtained from powdered tungsten-based solid carbides with titanium and fine cobalt or nickel powder are called: | Metal-ceramic alloys. | Alloys. | Polymer alloys. | Polymers.
The materials obtained from the vulcanization of caoutchouc are called: | Plastics. | Rubber. | Polymers. | Ebonites.
The materials used as grinding tools for rough and precise processing of castings, forgings, for precise grinding and sharpening of tools are called: | Ebonites. | Synthetic materials. | Abrasive materials. | Polymers.
What is the purpose of expansion joints in steam pipelines? | To reduce the length of the steam pipe as much as possible. | They ensure the expansion of the pipelines from the high temperatures and pressures of the steam. | They ensure normal fastening of the steam pipes. | They ensure free fastening of the steam pipes.
What is lubricated in a steam turbine? | The bearing units, the gears of the auxiliary mechanisms. | The turbine rotor. | The turbine diaphragm. | All listed.
What is the purpose of the steam turbine sealing system? | A system allowing steam to be drained from the steam spaces of the gland sealing . | A system preventing oil from entering the diaphragm. | A system preventing water from entering the diffuser. | A system preventing oil from entering the stator.
The purpose of the system for heating, blowing down and removing steam of the steam turbine is: | To ensure a constant amount of steam in the turbine. | To adjust the amount of supplied steam. | To ensure thermal balance between the stationary and moving parts of the steam turbine. | To regulate the amount of steam removed.
When does the system for heating, blowing down and removing steam work? | Continuously. | It is switched on before starting the turbine. | When reversing the steam turbine. | It is switched on at variable turbine modes.
What is the purpose of vacuum gauges in the control of steam turbine parameters? | They have no application. | They measure the difference in vapor pressures between different turbine stages. | They measure the discharge in the low pressure turbine housing and in the condenser. | They measure the discharge in the high pressure turbine housing and in the condenser.
The instruments for measuring the revolutions of the rotor of the main steam turbine are called: | Stikmus. | Tachometer. | Torsiometer. | Speedometer.
Torsiometer is a device measuring: | The power of the turbine shaft. | The revolutions of the steam turbine. | The revolutions of the propeller shaft. | The displacement of the turbine shaft.
At what power does the marine IC main engine work according to the nominal propeller curve at a rotational frequency 20% of the nominal: | 0.8% of nominal. | 2.7% of nominal. | 12.5% of nominal. | 5% of nominal.
At what power does the marine IC main engine work according to the nominal propeller curve at a rotational frequency of 30% of the nominal: | 0.8% of nominal. | 2.7% of nominal. | 12.5% of nominal. | 5% of nominal.
At what power does the marine IC main engine work according to the nominal propeller curve at a rotational frequency 50% of the nominal: | 2.7% of nominal. | 12.5% of nominal. | 25% of nominal. | 7% of nominal.
If the propeller curve is steep - 80% of the nominal and a nominal rotational frequency is set, what power will the marine IC main engine develop: | Nominal. | 10% lower than nominal. | 20% lower than nominal. | 15% lower than nominal.
If the marine IC main engine operates at rated speed with a power of 90% of rated, what is its mean effective pressure: | Nominal. | 81% of nominal. | 90% of nominal. | 85% of nominal.
At what power does the marine IC main engine work if its rotational frequency and mean effective pressure are 90% of nominal: | Nominal. | 81% of nominal. | 90% of nominal. | 85% of nominal.
What does the steepness of the actual propeller curve depend on: | On the rotational frequency at which the engine operates. | On the power with which the engine works. | On the draft of the ship. | On the given segment.
The current steepness of the propeller curve can be determined by: | Draft and fouling. | The rotational speed and the power with which the engine works. | Draft and speed. | The overgrowth.
The propeller curve is light when its steepness in relative form is: | Less than 1. | Greater than 1. | Equal to 1. | Greater than 2.
Boiler burner solenoid fuel valves shall be of the "forced recovery" type: | So that the operator can turn off any burner during a blackout. | So that the operator can turn off any burner after a blackout. | To prevent the furnace from being filled with fuel in the event of a power failure. | To prevent the furnace from being filled with fuel when power is restored.
Which of the following characteristics of the fuel is the reason for the occurrence of problems in the processes of transferring/pumping of fuels: | The flash point of the fuel. | The ignition point of the fuel. | The relative weight of the fuel. | The viscosity of the fuel.
When the condenser tubes are rolled into the two tube sheet the different degree of linear expansion of the material is compensated for by using: | Cup-shaped joints at both ends. | Threaded bronze bushings on tube ends. | Rubber gaskets between tube sheet and condenser shell | Metal seals pressed around the ends of the tubes.
When the pH factor of the boiler water decreases to "3", the water becomes: | Soft. | With an alkaline reaction. | With a neutral reaction. | With an acidic reaction.
In which of the following devices is chemical energy converted to heat during boiler operation? | In the boiler furnace. | In the boiler superheater. | In the steam drum of the boiler. | In the economizer.
The main heat loss in the auxiliary boiler is: | In the economizer and air heater. | From heat exchange through the boiler casing in the surrounding space. | In the exhaust gases. | In vaporization.
Most dangerous for the formation of slag from the fuel in the boiler burner are: | Iron and Sulphur. | Vanadium and sodium. | Potassium and nickel. | Calcium and silicon.
The drainage system of a high-pressure steam installation discharges in: | Atmospheric drain tank. | Inspection drain tank. | The deaerator. | Main condenser.
The drainage system of a low-pressure steam installation discharges in: | The deaerator. | Inspection drain tank. | Atmospheric drain tank. | A hot well.
Light brown smoke from the boiler exhaust gas pipe means: | Dirty burner fuel injector. | Good combustion in the boiler furnace. | Higher fuel pressure. | Lower fuel pressure.
The accumulative capacity of the steam boiler is determined by: | Its relative mass. | Its relative volume. | The mass of water in it. | Its relative water content.
Boiler water has an alkaline reaction if the hydrogen indicator pH is: | < 0. | 2 ÷ 5. | > 7. | > 14.
Hydraulic tests of steam boilers using the feed pump are: | allowed. | forbidden. | performed with the permission of the chief engineer. | allowed by the operator company.
The active stages in the turbines are used to process: | Great heat drops. | Small heat drops. | The speed pulses. | Normal heat drops.
Reactive stages in turbines are used to process: | Great heat drops. | Small heat drops. | The speed pulses. | Normal heat drops.
Why is the pre-advance angle of fuel supply smaller than the optimal one with modern main marine ICE? | In order to reduce thermal stresses. | In order to reduce mechanical stresses. | In order to reduce thermal and mechanical stresses. | In order to reduce mechanical losses.
Which of the following characteristics of a diesel generator can be obtained in marine conditions ? | Load. | External nominal. | Torque limiting. | Partial speed.
Why are heaters fitted to the casing of some refrigeration compressors? | To evaporate the water vapor when it condenses on the casing. | To control the viscosity of compressor oil. | To protect the casing from icing. | To prevent the refrigerant from condensing on the casing when the compressor is stopped.
The indicator diagram taken from a marine ICE cylinder with a mechanical indicator has a cut-off top. What will you do? | Extend the drive cord. | Clean and grease the indicator piston. | Reduce the length of the cord. | Fit a stiffer indicator spring.
What is usually the "Slow down/Shut down" temperature of the cooling water at the outlet of a low-speed main marine ICE? | 85 ºС. | 80 ºС. | 110 ºС. | 95 ºС.
What is usually the "Slow down" temperature of the oil outlet of a low-speed main marine ICE? | 85 ºС. | 60 ºС. | 95 ºС. | 70 ºС.
What is the typical "Slow down" temperature for cooling the air receiver on medium and high speed DG? | 40 ºС. | 50 ºС. | 120 ºС. | 140 ºС.
Which of the following causes surging of the turbocharger? | Lube oil pump failure. | Contamination of the air cooler on the air side. | Contaminated moving blades of the turbine rotor and fixed blades of the nozzle ring. | Worn turbocharger bearings.
When sailing under ballast, at normal temperatures and pressures of the main marine ICE, the fuel consumption increased. The reason is: | Hull fouling. | Following current. | Oncoming routine maintenance of the main engine. | Water in the fuel.
Which of the reasons leads to a decrease in the maximum pressure in the cylinders of the main marine ICE? | Fuel with a wider fractional composition than recommended by the engine builder. | Oncoming turbocharger cleaning. | Hull fouling. | Reduced pressure after the fuel filters.
What is usually the "Shut down"pressure at the oil inlet to the oil system of a slow-speed main engine? | 0.5 bar. | 0.7 bar. | 1.5 Bar. | 0.9 bar.
How will reducing fuel advance angle affect turbocharger performance? | The turbocharger revolutions will increase. | The turbocharger revolutions will decrease. | Higher gas and air temperatures after the turbocharger. | The turbocharger will surge.
Which of the following leads to a decrease in the revolutions of a marine ICE? | Higher lube oil temperature. | Increasing the differential pressure of the oil "before - after" the filters. | Safety valve leakages. | Countercurrent and headwind.
In which of the following cases is an explosion possible in an auxiliary steam boiler? | Very fast opening of the air registry. | Very high fuel temperature. | Very high fuel pressure. | Attempted ignition from furnace temperature.
What is the approximate low compressor cut-off pressure of a provision refrigeration plant? | 5.0 Bar. | + 2 Bars. | - 0.5 Bar. | - 0.8 Bar.
The ratio between the total volume of the cylinder and the volume of the combustion chamber is called: | Degree of compression. | Working volume. | Cetane number. | Degree of pressurizing.
What diameter is the internal diameter of the marine ICE cylinder equal to? | The volume of the combustion chamber. | The inside diameter of the cylinder liner. | The outside diameter of the cylinder liner. | The volume of the cylinder liner.
The power of marine ICE which corresponds to the indicated work of the cycle is called: | Effective power. | Indicated power. | Mechanical work. | Cylinder power.
Which indicator characterizes the load of exhaust gas boilers? | The consumption and temperature of the exhaust gases. | The specific steam generating capacity | Multiplicity of circulation. | The temperature of the feed water.
Which two viscosities are the same in type and have the same dimension? | Cinematic and dynamic. | Dynamic and contingent. | Dynamic and absolute. | Cinematic and absolute.
What is the main purpose of the gas analysis of marine steam boilers? | To determine of the amount of carbon monoxide in the composition of exhaust gases. | To determine the composition of the exhaust gases from the boiler in order to calculate the combustion efficiency. | To determine and maintain an optimal excess air ratio. | To determine the composition and smoke level of the exhaust gases from the boiler in order to calculate the combustion efficiency.
What is the value of the coefficient of mechanical losses and the specific effective fuel consumption in the operation of marine ICE when idling? | Mechanical efficiency - 0, specific effective consumption - infinitely large. | Mechanical efficiency - maximum, specific effective consumption - infinitely large. | Mechanical efficiency - 0, specific effective consumption - minimal. | Mechanical efficiency - minimum, specific effective consumption - infinitely small.
The cetane number of diesel fuels for modern medium-speed diesel engines should be within the limits of: | 20 to 40. | 40 to 60. | 60 to 80. | 80 to 100.
What fuel quality defines the cetane number? | The calorific value of the fuel. | Its detonation resistance. | Flammability index. | Fuel viscosity.
The API class of oils reflects in letters of the English alphabet: | Oil viscosity. | The fractional composition of the oil base. | Oil flash point. | Additives in oils.
What is the crystal lattice of iron? | Rhombic. | Cubic. | Hexagonal. | Round.
What is the name of steel containing 0.80% carbon? | Alloyed. | Instrumental. | Eutectic. | Stainless.
Which of the following construction materials is the most widely used in shipbuilding? | Non-ferrous metals. | Steels, cast irons. | Abrasive materials. | Insulation materials.
Which is the factor dividing the iron-carbon system into steel and cast iron? | The percentage of carbon. | The speed of the crystallization process. | The phase transformations of the system. | The percentage of oxygen.
What is the structural strength of a material? | Relationship between material density and shear strength. | Relationship between material density and tensile strength. | Relationship between tensile strength and flexural strength. | Relationship between material density and compressive strength.
From what material are big-size workpieses cast? | Cast iron. | Non-ferrous metals. | Plastics. | Polymers.
The additional heating surface in which drying and superheating of the saturated steam takes place is called: | Additional heating surface. | Economizer. | Steam superheater. | Steam dryer.
Steam turbines produce mechanical energy using: | The kinetic energy of steam. | The maximum vapor pressure. | The maximum steam temperature. | The heat of the steam.
The devices for accelerating steam in steam turbines are called: | Impellers. | Nozzle units | Guide blades | Guide wheels.
If the steam expands only in the nozzle unit and in the blades and guide vanes the pressure does not change, we say that the turbine is: | Reactive. | Multi-stage. | Active. | Axial.
According to the direction of the steam flow, steam turbines are divided into: | Single-casing multi-casing. | Axial, radial. | Single-stage multi-stage. | Reactive.
Steam turbines in which the processing of the available heat drop for a given stage occurs approximately equally in the nozzles and in the working blades are called: | Active turbines. | Jet turbines. | Multistage turbines. | Active-radial.
In order to obtain mechanical work on the blading of the steam turbine, the steam from the nozzles needs | To be saturated steam. | To flow out with a high absolute speed. | Not to be saturated steam | To be dry steam.
It is known from thermodynamics that the energy of steam is the sum of: | its internal energy, pressure work and kinetic energy. | The temperature and pressure of the steam at the nozzle inlet. | Enthalpy and entropy of steam. | The temperature and enthalpy of steam at the nozzle inlet.
Critical steam pressure in a steam turbine is called: | A certain pressure depending on the initial pressure of the steam. | The maximum pressure in the nozzle. | The minimum pressure in the nozzle. | The maximum working pressure in the nozzle.
In narrowing nozzles, the steam expansion occurs: | At the end of the nozzle channel. | Along the nozzle channel. | At the beginning of the nozzle channel. | In the middle of the nozzle channel.
The engine power that is transmitted to the energy consumer /the power of the propeller shaft/ is called: | Effective power. | Mechanical power. | Full power. | Shaft power.
According to their mode of action, the mechanisms in the marine ICE are divided into: | Main and auxiliary. | Fixed and running | Essential and non-essential | Built-up and solid
How many main mechanisms are the running parts of the marine ICE divided into? | Crankshaft-connecting rod mechanism and gas distribution mechanism | Piston assembly (group) and fuel apparatus. | Gas distribution mechanism, crankshaft. | Gas distribution, fuel.
The mechanism that absorbs the gas forces and converts the reciprocating motion of the piston into rotary motion of the crankshaft is called: | Gas distribution mechanism. | crankshaft-connecting rod mechanism | Piston mechanism. | Cylinder-connecting rod mechanism.
What is the name of the part of the marine ICE that serves as a support for the engine? | Ship foundation. | Cylinder block. | Bedplate | Crankcase
The main requirement for the bedplate is to have: | High transverse and longitudinal stiffness and strength. | Great elasticity. | Corrosion resistance. | Wear resistance.
Depending on the type and construction of the marine ICE, the bedplates are: | Solid and built-up | Solid, built-up and semi-built-up | Cast constructions | Stamped.
The bedplates are made of: | Alloyed steels. | Aluminum alloys. | Alloyed cast irons. | Modified steels.
Can the bedplates be replaced with a block-crankcase in marine ICE ? | Yes, with low power marine engines | Not possible. | The bedplate and the block-crankcase are the same part of the marine engines | It depends on the engine design.
The expanding nozzle is also known as the nozzle of... | Curtis. | Laval. | Multilevel. | M. Lomonosov.
At which stage of the steam turbine is the rate of outflow of steam greater: | In the active stage | In the reactive stage. | In the multistage turbine. | Speed does not depend on the stage.
The additional force acting on the working blades is obtained as: | Pressure difference before and after the blade. | The sum of the pressures before and after the blade | This is the force produced by the pressure at the end of the blades. | This is the force produced by the speed at the end of the blades.
The propeller curve is heavy when its steepness in relative form is: | Less than 1. | Greater than 1. | Equal to 1. | Less than 0.5.
The bench propeller curve has steepness in relative form: | Less than 1. | Greater than 1. | Equal to 1. | Greater than 2.
The hydrodynamic efficiency of a controllable pitch propeller at constant RPM with increasing pitch: | Increases. | It doesn't change. | Decreases. | Decreases depending on load.
The hydrodynamic efficiency of a controllable pitch propeller at constant pitch with increasing RPM: | Increases. | It doesn't change. | Decreases. | Increases depending on the load.
With the ship standstill, if the engine is started at zero propeller pitch, the propeller will: | run at idle speed. | Operate with a load between 25- 30% of nominal. | operate with a load not less than 50% of the nominal. | operate with a load not less than 70% of the nominal.
With marine internal combustion engines controlled by an all-speed governor with a load limiter, when the propeller constant speed curve intersects the power limit line at a rotational speed lower than the set regulatory characteristic, the engine acceleration proceeds as per: | The power limit line. | The power limit line and the governor characteristic. | The propeller curve of the ship constant speed. | The governor characteristic.
With marine internal combustion engines, controlled by an all-speed governorr without load limiter, when the propeller curve for constant speed of the ship intersects the line of the maximum speed at rotational speed lower than the set regulatory characteristic, the acceleration of the engine proceeds as per: | The maximum speed curve | The maximum speed curve and the governor characteristic. | The propeller curve for constant speed of the ship. | The propeller curve for variable speed of the ship.
With marine internal combustion engines, controlled by a all-speed governor without load limiter, when the propeller curve for constant speed of the ship intersects the line of the maximum speed at the rotational speed higher than the specified regulatory characteristic, the acceleration of the engine proceeds as per: | The maximum speed curve | The maximum speed curve and the governor characteristic. | The propeller curve for constant speed of the ship. | The propeller curve for variable speed of the ship.
With marine internal combustion engines controlled by an all-speed governor with a load limiter, when the propeller constant speed curve intersects the power limitation line at a rotational speed higher than the set one, the acceleration of the ship's engine proceeds as per: | The power limit line. | The governor characteristic. | The propeller curve for constant speed of the ship. | The propeller curve for variable speed of the ship.