## Sheet1
Chief engineer officers and Second engineer officers_ F5_El
Function "Electrical equipment, electronic equipment and control systems" Management level
QUESTION | ANSWER a) | ANSWER b) | ANSWER c) | ANSWER d)
Which generators do we call compound and what is their application? | These are mixed DC generators excitation with application in lifting mechanisms. | Generators with mixed excitation, the two fields are opposite each other/reverse compounding/high short circuit currents, electric welding generators, direct current. | Direct current, with mixed excitation, both fields are one-way, large currents at low rpm, electric start generators | DC start generators with unidirectional, magnetic fields /straight compounding/of the two exciters - used in lifts.
If we want not to pass a certain value to the desired parameter during regulation with a PID controller we should: | We should increase the differential coefficient and decrease the proportional and integral coefficients. | We should increase the proportional coefficient and decrease the differential and the integral coefficients . | Weshould increase the integral coefficient and decrease proportional and differential coefficients. | We should increase the proportional and differential coefficient and reduce the integral coefficients.
What regulation law is applied in regulating an electric motor by increasing its voltage at reduction of its rotor revolutions, during its progressive loading ? | Proportional. | Integral. | Differential. | Proportional - integral.
When the temperature starts to rise, even before it has reached the desired level, the controller stops the heater to prevent overheating. What law of regulation is applied ? | PI D. | I D | D. | I.
Which statement does not apply to dinistors? | The dinistor is a thyristor without a control electrode. | The dinistor has a 4-layer structure of two P and two N crystals (arranged sequentially P1 N1 P2 N2). | The dinistor can pass electric current only if it is connected in a circuit in the straight direction. | The only way to "block" the dinistor is by reducing the voltage to it.
What type is the frequency meter used for synchronization and reading of the frequency of the current supplied to the main switchboard buses? | Vibration frequency meter. | Resonant frequency meter. | Capacitor frequency meter. | Electronically computing frequency meter.
The excitation of an electrocoupler / clutch is reduced at low revs in order to: | To improve rev control. | To increase the torque. | To prevent the clutch/coupling overheating. | To prevent the clutch/coupling from slipping.
What will happen to the winch master switch components if its box cover gasket is damaged? | The electric motor of the winch will overheat. | It will get dirty with lube oil. | Sparks on the motor brushes. | Heavy corrosion of switch components.
How should the silver-plated contact plates of relays and contactors be kept in good technical condition? | With a coating of conductive paint. | Periodically, the protruding places of the contact buds are filed with a fine file. | If black silver oxide appears, it must be removed with coarse sandpaper. | If necessary, sandpaper should be placed between the contact buds, pressed between the buds and then pulled out.
Which of the following causes the most serious damage to electrical equipment during long idle periods (for example, electric motors of cargo pumps on ships in long transition)? | They lose their residual magnetism. | They absorb moisture in the insulation. | The insulating varnish cracks. | Dirt builds up on the coils.
When using a voltmeter for tracking failures/malfunctions of electronic circuits, to reduce the "load" of the circuit usually the voltmeter is used with/through: | Input resistance greater than the resistance across which the voltage is measured. | An input resistance less than the resistance across which the voltage is measured. | Sensitivity less than 1000 ohms/volt. | Sensitivity greater than 1000 ohms/volt.
The electric wires and the insulation of one electric motor must be painted with: | Temperature resistant polyacrylic compound. | Temperature resistant aluminum. | Insulating varnish. | White insulating cord.
What method of cleaning dust and other foreign particles should be used to clean electrical equipment in order to reduce possible damage to its components? | Contaminants shoud be carefully removed with a cotton rag. | Blowing with compressed air. | A vacuum cleaner is used to remove the contamination. | Using carbon tetrachloride as a solvent for the cleaning of the contaminated components.
From the following, which type of electric motor will be the safest and most reliable for use on an open deck in adverse weather conditions ? | Sealed. | Drip-proof. | Enclosed. | Waterproof.
A cylindrical fuse should always (if necessary) be removed with: | Screwdriver. | Pair of insulated metal pliers. | Any isolated instrument. | Fuse Pliers.
What is differential protection? | Protection of the main switchboard from damage in the consumers, receiving energy from it. | Simultaneous protection of the main switchboard and the consumers from a large difference /permissible differential/ in the voltage in front of the panel and in front of them. | Protection of generators, transformers etc. from electrical damage occurring in the facility itself. | Protection switched on by the differential pressure gauge readings before/after the oil filter on the main marine diesel engine.
Which of the following statements is not true about the purpose of fluorescent lighting chokes? | It limits the operating current and has a large inductance. | Serves as a resistance to reduce the AC voltage. | Due to self-induction, a necessary ignition voltage is induced in it. | Transforms alternating current into direct current.
What is the purpose of the air gap in chokes? | Increases choke efficiency at very low currents. | It reduces the starting current while increasing the starting voltage. | Removes the influence of steel supersaturation. | Changes the V-A characteristic from rectilinear to parabolic with higher efficiency.
Which process has the greatest influence on the duration of technical operation of fluorescent lamps? | The increased voltage when lighting the lamp / "hot ignition" - at temperatures above 1000 ºC. | "Cold ignition" - ignition at an electrode temperature of 400 to 800 ºC. | The slow switching on of the lamp electrodes by the starter. | The use of starters with less tabular power
What is the purpose of the capacitor and how is it connected to the fluorescent lamp circuit? | The circuit does not include a capacitor. | There are two capacitors in the circuit - one provides the start and the other increases the cosφ of the power grid. Parallel switching. | It serves as a compensator of the current ripples in the circuit - it is connected in parallel with the lamp. | They are connected in series to increase the power factor cosφ of the power grid.
What is a reactor in high current circuits? | Choke without steel core and small limiting reactance to limit the short-circuit currents in large generating capacities. | Load limiter for large capacity generators. | High-current short-circuit protection by air circuit breakers. | An element of the armature of the propulsion electric motor in the ships" electropropulsion drives.
A farad is a unit of measure for: | Inductance. | Amount of electricity. | Magnetic permeability. | Capacity.
As a general rule, your first action in troubleshooting a damaged electrical device should be: | To draw a Power supply diagram. | You check the fuses and you measure the line voltage. | You use a megger and measure the insulation resistance. | Isolate the device from ground.
Which of the following is used in pressure measurement and its conversion into an electrical signal ? | Transducer. | Reducer. | Transformer . | Rectifier.
In the alarm system of the engine telegraph are used Selsins connected in indicator mode. The alarm sounds when the rotors are in: | Synchronized position, no current flowing and relays are open. | Synchronized position, no current flowing and relays are closed. | Unsynchronized position, current flowing and relays are open. | Unsynchronized position, current flowing and relays are closed.
What are the conditions for parallel operation of transformers? | To have the same primary and secondary voltages, the same step up/down ratios and correspondence in connecting the terminals. | To have the same primary and secondary voltages, equal step up/down ratios, correspondence in terminal connection, equal hour angle and equal short-circuit voltages. | To have the same primary and secondary voltages, the same step up/down ratios and correspondence in the connection of the terminals, the same hour angle and short-circuit voltages, the same load. | Same primary and secondary voltages, equal load, same frequency and current phase, same step up/down ratios, same hour angle.
How would you define the term "magnetizing current" of the transformer? | The current required for transformation. | The current flowing at maximum load. | Rated current. | Idle current.
The transformer is functioning normally at a voltage of 220 V alternating current. What will happen if we connect it to 110V direct current ? | The transformer will not function because it is designed to work only with alternating currents. | It will be damaged because there will only be active resistance, in the primary winding and there will be no inductive resistance. | It will be damaged when a current with greater amperage value than the nominal value flows | It will lower twice its output power.
What is the relationship between the current and the number of windings in the transformer coils? | The currents in the two windings of the transformer are inversely proportional to the ratio of their windings. | The currents in both windings of the transformer are directly proportional to the ratio of their windings. | The currents in the two windings of the transformer are not proportional to the ratio of their windings. | The currents in the two windings of the transformer are determined by the material of the conductor.
A three-phase electric motor at nominal speed and load operates at 200 Ampere current. How much is its starting current? | 1,000 A. | 400 A. | 2,000 A. | 600 A.
The insulation of the stator windings of 450V generator with a power of 659 kW, measured after a long period of inactivity, shall be: | 1000 Ω minimum. | Minimum 10 MΩ. | 1 MΩ minimum. | 100 MΩ minimum.
Unloading the generator before shutdown must be smooth due to the danger of: | Overspeed. | Electric shock. | Sparks in the automatic air circuit breaker. | All listed.
Which of the following radiations has the highest frequency of oscillation? | Ultraviolet. | Visible light. | Infrared. | X-ray.
What is the "skin effect" in wires? | Cable insulation problem. | A surface problem in the oxidation of the metal of the wires, related to the electrical conductivity of this layer. | Nonlinear conductivity along the radius of conductors with cross-sections over 200 square millimeters. | Unequal current density when passing through the cross-section of wires with small diameters in a magnetic field.
The magnetic field flux is measured in : | Volts - V. | Watts - W. | Weber - Wb. | Backgrounds - phon.
Which protection is designed to protect the human body from electric shock? | The maximum current protection. | Short circuit protection. | Mayer Surge Protection. | Fault current protection
Does the fault current protection apply in marine power plants and marine electrical equipment? | No. | It is used in refrigeration. | It is used only in the equipment of ship's galleys and living quarters. | Only on passenger ships.
What is the main advantage of autotransformers? | Short circuit currents are smaller than with the two-winding transformers. | It is used to connect low voltage power grids to high voltage power grids | They have a low cost. | They have a higher degree of safety compared to two-winding transformers.
Why must the excitation coils of direct current generators be connected in series? | For greater reliability of the excitation process. | To alternate the polarity of the poles | To increase the excitation power. | In order for voltage regulation to be determined by time.
Thermal overcurrent protection cannot be reset after tripping, because: | Bimetal plates need time to cool. | A motor lock is activated. | The contactor line springs must also be reset. | An interlock device operates.
The automatic voltage regulator /AVR/ changes the generator output voltage by: | Regulation of the revolutions of the primary engine. | All listed. | Changing the strength of the excitation current. | Changing the strength of the current to the stator.
Before synchronizing, the voltage and frequency of the generator current are controlled by: | The automatic voltage regulator and regulator for revolutions. | Synchronoscope and speed regulator. | Voltmeter and frequency meter. | Speed controller and power factor.
What sensor is used to measure the effective torque of the ME? | Pyrometer. | Ultrasonic sensor. | Synchronometer. | Strain gauge transducer.
Thermocouples have: | Small measurement errors. | A large range of possible temperatures to measure. | A small range of possible temperatures to measure. | Average range of possible temperatures to measure.
When calibrating the meter, what is usually the first step? | Linearity setting and the range. | Setting the zero point and the range. | Setting the range and amplitude. | Setting the range and zero point.
Why is the thermocouple signal amplifier output in milliamps? | Because of the length of the wire connecting them. | The parameter from the thermocouple is also in milliamps / amperage / but must be amplified to get a good signal to the DAU. | To stabilize the signal. | The output signal from the thermocouple is a voltage measured in mV, which is transmitted with high losses, so the amplifier converts it to mA.
For which of the listed systems will a PID controller be installed? | Pressure control. | Gas measurement. | Temperature control. | Flow control.
If at 75% load of two generators running in parallel, one of them shuts down, what emergency action will we take? | Disconnect of all non-essential consumers from the buses of the main switchboard. | Start and turn on emergency generator. | Restart the disconnected generator. | Check the main circuit breaker of the disconnected generator.
In which of the following processeswill the time constant have minimal significance? | Level control. | Flow control. | Pressure control. | Temperature control.
Electric propulsion motors are usually: | Two-armature machines, the two armatures being connected in series, parallel or independent. | Single armature machines. | Three-armature machines, the connection of the armatures depends on the scheme of the generators. | Multi-armature machines with the armatures connected in controllable groups - in series, parallel or mixed for optimum rotation. a moment.
Can direct current (DC) be transformed? | Definitely not. | Why not - depends on the transformer. | Only if it is interrupted periodically. | Changing the value of the current does not affect the output signal from the transformer.
Which coil provides the transformation of the electric current into a magnetic field? | The primary. | The secondary. | Both coils. | All listed.
Which statement is false about xenon lighting? | Closest to natural, sunlight is light with a color temperature of 5,000 K - xenon. | Xenon lamps have a life of 2,000 to 5,000 hours. | At the same brightness, xenon lighting has 43% less consumption than the halogen one. | The value of halogen and xenon compact lighting lamps is approximately the same.
When preparing the main switchboard to receive electric power, which action wil we take first? | Check with a mega-ohmmeter the condition of the board insulation. | Carry out an external inspection of the main switchboard to ensure that there are no tools or object left on its current-conducting parts. | Check for the absence of voltage in the main switchboard buses. | Check that air circuit breakers or other switching devices are not switched on.
When testing an electric machine after repair, which parameters do we check in action first? | The temperatures of the individual electrical machine parts. | The operation of the slip rings and brushes. | The voltage value, developed by the generator or the idle current of the electric motor. | The painting of the body of the machines.
Which statement is false regarding the ship radar? | The radar consists of a powerful generator of hundreds of kilowatts electromagnetic radiation and of a receiver | The signal from the output of the generator is pulse modulated and fed to a movable antenna, which emits a directed beam of radio waves. | The position of the detected object can be determined by measuring the time for which the signal has returned. | The change in its frequency determines the speed of movement of the object by means of the Doppler effect.
From two generators operating in parallel, with balanced load, one runs with higher current, what is the reason for this? | It does not generate voltage equal to the busbars and its automatic voltage regulator /AVR/ must be adjusted | There is dephasing - the generator must be turned off and on in parallel again. | One of the generators loses a phase. | The frequency of the prime movers of generators is different and must be adjusted by the speed governors.
What determines the power factor of a generator connected alone to the busbars of the main switchboard ? | The generated voltage. | The number of pole pairs of the excitation coil. | The load to the busbars of the main switchboard. | Exciting voltage.
The BIOS system of the personal computer is located in: | The keyboard. | Hard - drive disk. | The main board. | The video card.
The purpose of compensating windings of synchronous electric motors is: | To eliminate slippage. | To provide excitement. | To provide starting torque. | To increase efficiency.
Which statement is true about equipment supplied with 24 V through a Zener barrier? | Zero voltage is not grounded. | 24 V output is not grounded. | Zero voltage is always grounded. | 24 V are connected to the circuit through a shunt.
If we connect two consumers in series with resistances of 6 and 12 ohms, what will be the total resistance of the circuit? | 18 Ω. | 2 Ω. | 9 Ω. | 4 Ω.
What is the Zener barrier? | A device used in speed governors on electric motors. | ZB is a device made to ensure high safety in installations operating in explosive premises. | Diode bridge used in rectifiers. | A device that allows stepwise regulation of electrical power.
What does the stopping of the synchronoscope arrow indicate when two generators are in parallel? | The current frequency of the incoming generator is same as that of main switchboard busbars. | The synchroscope is not working precisely and needs to be checked. | The voltage of the incoming generator is equal to that of the main swichboard busbars. | The incoming generator has the same current phases as that of the buses, but their frequencies are different.
When a three-phase star-connected generator is operating, the neutral : | Maintains constant current in each phase. | Maintains constant power in each phase. | Maintains constant voltage in each phase. | No current flows when the powers are not equalized.
In the event that the prime mover fails, the alternator is protected from motoring by: | Voltage regulator. | Reverse power relay. | Reverse current limiter. | Wattmeter.
The power that is lost in heat in coils when current flows through them is known as: | Hysteresis losses. | Eddy losses. | Lost in the copper. | Heat losses.
Which of the following is not required for synchronizing generators? | The same voltage | Equal phase. | Equal revolutions expressed as a frequency. | Same load.
The revolutions of an induction motor compared to the revolutions of the rotating magnetic field in it: | are the same. | are slightly less. | slightly exceed the field revolutions. | are equal to half the field revolutions.
The resistance of a conductor change: | Inversely proportionalyl to the square of the diameter. | Directly proportionally to the square of the diameter. | Directly proportionally to the cross-section. | Inversely proportionally to his length.
Which of the following devices is not powered by emergency power sources? | The boat devices. | Fire alarm systems. | Sound signaling devices. | The emergency alarm.
The reactive load distribution is carried out by: | Change in the excitation current. | Change in the active load. | Change in the frequency of the generator. | Change in the voltage of the grid.
The transfer of electrical signals between two electronic devices is carried out by galvanic insolation. For this purpose, the following are used: | Bipolar transistors. | Field effect transistors. | Magnetrons. | Optocouplers.
Which statement is not true regarding electrical induction? | Sources of electric field lines are electric charges. | The lines of electrical induction are continuous. They start from the positive charges and end in the negative or in infinity. | The requirement that the charge q be at the center of the spherical surface bounding the field is essential. | The number of lines starting from the charge q is numerically equal to the charge q itself.
Which of the statements applies to the wires? | Substances in which all charges are connected. | Under the influence of electricity field charges can move microscopic distances. | Under the influence of an electric field, charges can move over long distances along the volume of the body . | Under the influence of an electric field, the charges move in the molecules or in their ionic lattice.
Which of the properties of ferroelectrics is used the most in electronics? | The extremely high dielectric susceptibility. | Strong temperature dependence of dielectric susceptibility. | Ability to spontaneously electrify. | Dielectric hysteresis.
What does the capacity of the capacitor not depend on? | On the shape of the plates. | On the mutual location of the plates. | On the dielectric between them. | On the charge on his plates.
Charging the alkaline batteries should be stopped when the density of the electrolyte reaches what value? | The density of the electrolyte of the alkaline batteries is constant and does not depend on the degree of charge. | 1,28 | 1,58 | 2,28
Which monitoring and control systems are built on the principle of radar technology? | The systems for monitoring and controlling the parameters of the steering gear. | Systems for monitoring and controlling autopilot parameters. | The systems for monitoring and controlling the parameters of oil tanks. | Systems for monitoring and control of firefightin signaling parameters.
Which element of electronics is used when a given parameter needs to be monitored whether it is below or above a given threshold ? | Encryptor. | Comparator. | Multiplexer. | Trigger.
The speed of the DC motor is: | Directly proportional to the magnetic flux F and inversely proportional to the applied voltage. | Directly proportional to the applied voltage U and the magnetic flux F. | Directly proportional to the applied voltage U and inversely proportional to the magnetic flux Ф. | Inversely proportional to voltage and current.
Which group of signals are not fed to the integrated alarm system during unattended service? | Critical. | Non-critical. | Flooded E/R. | Dead man alarm activated in time.
Which of the following automatic control systems is always of cascade type? | ACS for the rotation frequency of the DG. | The course steering system on the ship. | ACS of the temperature of the cooling water. | ACS of fuel viscosity.
How many minutes do you have to aknowledge an alarm in order to avoid activation of ship`s general alarm? | 3 minutes. | 4 minutes. | 5 minutes. | 6 minutes.
What is the function of the I/P transducer? | Converts the measured electric current to pressure proportional to the current . | It amplifies the pressure signal due to its small value, insufficient for the desired effect. | Inverts the pressure signal. | Converts measured pressure to proportional to pressure electrical signal.
Which of the following machines has squirrel cage rotor: | Direct current generators. | Asynchronous motors. | DC motors. | Synchronous generators.
Which of the listed systems do we not identify with ship power systems? | Autonomous (no connection with the ship's main engine). | Non-autonomous (with a shaft generator). | United ( in electric propulsion). | Combined - CODLOG.
Which of the distribution systems of electricity finds its most limited application in ships power plants? | Mains | Feeder (radial). | Mixed (radial-mains) | Circular (two or more mains systems connected).
How to choose the thermal protection for asynchronous motors? | By the maximum allowable insulation temperature. | By the nominal temperature of the electric motor. | By the rated current of the asynchronous engine. | By the maximum current of the asynchronous engine.
Which element of electronics can be turned off by breaking the anode circuit; lowering the anode current and voltage below the trip point and change the polarity of the anode voltage ? | The thyristors. | The transistors. | The optocouplers. | Zener diodes.
How many starters are used to start stop and reverse a two-speed asynchronous motor, in the channels of the stator of which two independent three-phase coils are located ? | Three reversible magnetic starters. | Four reversible magnetic starters. | Two reversible magnetic starters. | One reversible magnetic starter.
The fixed part of the asynchronous electrical motor are called: | Rotor. | Stator. | Collector. | Anchor.
The moving part of the asynchronous electrical motor are called: | Rotor. | Stator. | Anchor. | Collector.
Zero protection is protection from: | Self-start. | Ungrounded neutral of the installation. | Zero consumer power. | Zero resistance in the circuit /short circuit protection/.
What is the transformation ratio of the shore isolation transformer for powering the ship from the shore grid | The transformation factor TR=1. | The transformation factor TR=1, and its secondary winding must be zeroed out. | The transformation factor TR=1, and its secondary winding must be without zero output. | The transformation factor depends on the shore power grid.
For what purpose are optocouplers used in the connections of peripheral devices with the interface circuits in microprocessor control systems? | For synchronization of information exchange. | To protect the microprocessor from interfering signals. | To form the interrupt requests. | To amplify signals.
When must the equipment of the autosteering devices be checked? | Once a month. | Annually. | Before leaving for voyage. | Weekly.
Which winding provides the self-synchronization of three-phase synchronous generators with an salient-pole inductor? | Damping coil. | Compensation coil. | Exciting coil. | Multipole coil.
Which element of a DC generator serves as a mechanical rectifier? | The inductor. | The anchor. | The commutator. | The brush apparatus.
What is the function of the separators between battery plates: | For switching connection between the active plates. | For isolation between active plates. | For a chemical catalyst processes. | Increase battery capacity
Which statement is false regarding the power factor? | It is denoted by λ or cosφ and is a unit in alternating current electrical circuits. | It is defined as the ratio of active power to full power, and is a number between 0 and 1. | When the power factor is 0, the energy flow is completely reactive. | In lighting circuits where there are fluorescent lamps, the power factor is the highest.
Which of the following sensors is not a generator? | Thermoelectric. | Piezoelectric. | Tachometric. | Tensometric.
Which of the listed regulators has residual error? | Proportional. | Proportional-integral. | Integral. | proportional-integral-differential.
Which of the following devices is a comparator? | Bridge diagram. | Tachometer. | Thermocouple. | Strain gauge.
Which statement about fluorescent lighting is not true? | Fluorescent lighting fixtures (or fluorescent lamps) are type of gas discharge lamps. | The choke creates conditions for high self-induction voltage (about 1000 V ), which is necessary to start the lamp. | The choke provides high voltage to start the lamp and then limit the current flowing through it. | The luminophore, converts the invisible ultraviolet light produced in the lamp into visible light.
In which type of lighting cosφ /power factor / is highest? | Kryptonian. | Halon. | Neon. | Incandescent lamp.
Immediately after connecting two generators in parallel, you must: | Turn off the ACB /automatic air circuit breaker/ of the running generator to check its voltage and frequency before switching on again. | Increase the revolutions of the one that has just been switched on and to decrease the one that was working before switching on. | Adjust the automatic voltage regulator of newly switched on. | Increase the revolutions of the running machine and reduce the revolutions of the the incoming one.
At what point will we close the ACB of the incoming generator to connect it in parallel to the MSB busbars? | When the pointer of the synchroscope remains stationary in the "12 o'clock" position and both lights go out. | At the fastest rotation of the synchronoscope pointer and the lights are out. | When the synchronoscope pointer stands still in any position and both lights light up the brightest. | When the synchroscope pointer is in 6 o'clock and both lights light up at the same time.
The energy required to excite a 3-phase synchronous generator is provided by: | Independent battery power supply. | Self-powered through the automatic voltage regulator/AVR/. | From independent power supply and rectifier. | From MSB buses through a three-phase rectifier.
What is an analog signal? | Stable electrical signal. | A measure of amperage. | A variable electrical signal. | Voltage measure.
A semiconductor that decreases its resistance when the temperature increases is: | Resistor. | Thermistor. | Diode. | Thermal battery.
Which of the listed sensors have a reversible action? | Tachometric. | Tensometric. | Piezoelectric. | Thermoelectric.
Which definition of selsins does not fit into the functions they perform? | Selsin sensor. | Selsin successor. | Integral Selsin. | Differential Selsin.
The silicon rectifier is fixed device used to change: | Direct current into alternating current and to control relatively small current. | Alternating current into direct current and control a relatively large current. | Direct current into alternating current and to control a relatively large current. | AC to DC and to control a relatively small current.
At which regulation of marine induction drives the quality of process is the highest? | Changing the number of pole pairs. | Frequency regulation. | Changing the supply voltage. | Use of multi-speed electric motors.
How do we define reactive power? | Power consumed by an AC electrical circuit containing active, inductive and capacitive consumers. | Apparent power. | The load of the AC circuit by the oscillations of the electromagnetic field in it. | Inductive power.
How can the direction of rotation of a three-phase asynchronous electric motor be changed? | By changing the connection of two out of the three supply line conductors. | By switching the number of the poles of its stator winding. | By changing the direction of current in the rotor winding. | By changing the connection of two out of the three terminals of the rotor winding."
Increasing the excitation of the generator in a diesel-electric propulsion system will cause the DC propulsive motor to: | Increase its speed. | Decrease its speed. | Only affect the speed of the generator. | will affect the propusive el motor electric motor only if it is directly related to an increase in the generator speed, too.
What needs to be done to increase the active load on a parallel-operating synchronous generator? | Increase its shaft torque. | Reduce its excitation current. | Increase its excitation current. | Reduce its shaft torque.
The voltage generated by most alternating current (AC) generators is supplied from the generator to the busbars through: | The brushes on the commutator. | The brushes on the stator and the rings on the rotor. | The rings on the commutator. | Direct connection from the stator.
The lagging of the rotor in an asynchronous motor behind the rotating magnetic field is characterized by: | Slip S | The rate of change of the rotation frequency. | Change in torque. | The induction.
An alternating current motor that uses a rheostat to change the frequency/rotational speed is called: | Squirrel cage induction motor. | Regenerative motor. | Wound rotor induction motor. | Synchronous motor.
In which type of asynchronous motor is it possible to use a star/delta starter? | With phase stator windings designed for line voltage. | With phase rotor windings designed for line voltage. | For every motor with a short-circuited rotor. | None of the listed.
When a command is given to change the rotational frequency of a multi-speed asynchronous motor, what changes in the motor? | The frequency of the supply voltage. | The number of magnetic pole pairs. | The resistance in the rotor. | None of the listed.
Why is the starting current limited in direct current (DC) motors? | To prevent the armature winding from burning out. | To limit sparking between the brushes and the commutator. | To prevent overloading of the excitation winding. | None of the listed.
In order to provide a larger current, batteries are connected: | In series. | In parallel. | According to Gretz's scheme. | None of the listed.
How do we define the apparent power of electrical circuits? | The total power consumed by an electrical circuit for alternating current. | The active power consumed by an electrical circuit for alternating current. | The inductive power consumed by an electrical circuit for alternating current. | The capacitive power consumed by an electrical circuit for alternating current.
On which functional dependence are the derived characteristics of ship electric propulsion systems based? | The dependence of the rotating magnetic field from the torque of the electric motor. | The dependence of the motor speed from the torque. | The dependence of the current through the stator winding from the voltage applied to the electric motor. | The dependence of the mechanical load from the electrical power applied for that load.
What are the disadvantages of alternating current (AC) brushed motors? | Higher speeds | Presence of a slipring-brush apparatus. | Instability in a wide range of loads. | More difficult speed control.
Is it possible to reverse the asynchronous micromotor with shielded poles? | Reversing this motor is impossible. | By changing the direction of the magnetic flux of the excitation. | By changing the polarity of the rotating magnetic field. | By changing the phases.
The advantages of using contactors for controlling electric drives are: | Separation of power circuits from control circuits (operational circuits). | Ability to apply remote automatic control systems to electric drives. | Ease of maintenance. | All listed.
The factor determining the frequency (Hz) of an alternating current generator is: | The number of rotations of the armature winding conductor. | The speed/rotations per minute (RPM) of the rotor. | The strength of the magnets used. | The magnitude of the output voltage.
The different resistances in the rotor circuit of an induction motor with a wound rotor are used for: | Controlling the speed/rotation. | Controlling the frequency. | Controlling the voltage. | Controlling the resistance.
The connection of three-phase windings in a "star" configuration is denoted by which symbol? | Y. | ∆. | ¥. | X.
Which of the following statements is true for all three-phase alternating current generators? | All have three separate but identical armature windings interacting with a single rotating magnetic field system. | All have a single armature winding interacting with three separate but identical rotating magnetic field systems. | All are designed to operate predominantly with a power factor (cos φ) of 0.8. | The three phases always supply power to the load through three sets of brushes and slip rings.
The purpose of compensating windings in synchronous electric motors is to: | Eliminate slip. | Provide excitation. | Provide a starting torque. | Increase efficiency.
The method used to maintain equal load sharing between two separately excited DC generators operating in parallel is: | The parallel fields are interconnected. | The rheostats of the parallel fields are interconnected. | The series-connected fields of the two generators are connected in series. | The series-connected fields of the two generators are connected in parallel.
What is the reverse power protection of a synchronous generator? | Automatic disconnecting of the generator from the busbars when operating in motor mode. | Automatic shutdown of the generator from the busbars at EMF less than the busbar voltage. | Automatic shutdown of the generator from the busbars when operating with a capacitive load. | Automatic shutdown of the generator from the busbars when operating with an inductive load.
What is Selective Load Tripping protection of the marine power plant? | Disconnecting the operating generator in case of a short circuit. | Automatic disconnecting of non-essential loads in case of an overload. | Disconnecting the operating generator in case of overload. | Disconnecting the operating generator in case the frequency exceeds 10% of the nominal frequency.
Where does the name "zero protection" of self-start protection come from? | From the self-start protection in direct current electric drive control with starter rheostat. | From zero current value when power is restored. | From zero power to the consumer when the power is turned on. | From zero voltage to consumers.
How many interconnected machines are included in the control scheme of DC motor drives in a "generator-motor" system? | Three. | Two. | Four. | One.
What is the main requirement for the functional converter and the control system in frequency control systems for asynchronous drives? | The voltage-to-frequency ratio should remain constant. | The product of voltage and frequency should remain constant. | The sum of voltage and frequency should remain constant. | The product of current and frequency should remain constant.
When rating motors for electric drives, the most difficult check is performed for: | The maximum current. | The rated power. | The maximum torque. | Overheating.
Which batteries exhibit the "memory effect" the most? | Lead-acid batteries. | Lithium-ion batteries. | Nickel-metal hydride batteries. | Nickel-cadmium batteries.
What does Kirchhoff's first law state? | The algebraic sum of all currents at any node in an electrical circuit is equal to zero. | The sum of voltages in a closed loop of an electrical circuit is equal to the sum of electromotive forces in the same loop. | The algebraic sum of voltages at any node in an electrical circuit is equal to zero. | The sum of currents in a closed loop of an electrical circuit is proportional to the ratio of voltage to impedance.
Which of the listed motors is designed for small power applications (up to 150 W)? | Single-phase AC commutator motor. | Synchronous reactive motor. | Valve electric motor. | Reactive-hysteresis electric motor.
When operating under conditions of unusually high, low, or continuously fluctuating temperatures thermal breakers are required to have a compensating element for the surrounding environment. This element is: | Cylindrical spring on the contact lever. | Conical spring on the contact lever. | Second bimetallic element. | Second electromagnet.
What is the main difference between a relay and a contactor? | The contactor controls the current, while the relay controls the voltage. | The relay is connected in series, while the contactor is connected in parallel. | Contactors are designed for higher loads than relays. | Contactors are made of silver, while relays are made of copper.
The number of cells in a 12V lead-acid battery is: | 3 | 4 | 6 | 12
The switch and the fuse have a similarity because both can/will: | Be reset for energizing the circuit. | Interrupt the circuit in case of overload. | Burn out when current with a value greater than the rated current flows. | All listed.
The purpose of the commutator/collector and brushes of a direct current generator is to: | Transmit the generated direct current energy from the armature to the power line. | Convert the generated alternating current energy in the armature into direct current. | Provide excitation to the field using the sliding method. | Reduce sparking between the armature and the carbon brushes.
What is the type of magnetic field in a single-phase induction motor with a starting winding? | Pulsating field in starting mode and elliptical rotating magnetic field in running mode (after the starting winding is switched off) | Pulsating field in starting mode and circular rotating magnetic field in running mode (after the starting winding is switched off). | Circular rotating magnetic field in starting mode and elliptical field in running mode (after the starting winding is switched off). | Elliptical rotating magnetic field in starting mode and circular field in running mode (after the starting winding is switched off).
Which type of rotor is active-reactive | Non-salient with permanent magnets and cage coil. | Clear pole with brown winding. | Prominent pole with permanent magnets and cage coil. | Hysteresis.
Is there a transformer with only one winding (primary) from which a tap-point terminal is made? | Yes, a step-up autotransformer. | No, it is not possible to have electromagnetic induction with only one winding. | Yes, a step-down autotransformer. | Yes, this is the principle of operation of the high-voltage coils in the ignition system of gasoline engines.
Which types of DC motors should not be started without load? | Motors with permanent magnets. | Motors with separately excited field. | Motors with shunt field. | Motors with series field.
What is true and applies to a multi-phase propultion motor? | It starts as an asynchronous motor. | Resistances are periodically added to the rotor circuit. | The starting current is kept below the nominal values. | The magnetic windings are powered only during startup.
The overload protection of the steering electric drive | shuts off the power to the electric drive. | activates the alarm. | shuts off the power to the electric drive and activates the alarm. | activates the backup electro-hydraulic pump.
Which device prevents an action (e.g., "start") until the necessary conditions for it are met? | Limiter. | Monitor. | Modulator. | Interlock.
What is the main advantage of starting an induction motor with a wound rotor using a rheostat? | Reducing the starting current without changing the starting torque. | Reducing the starting current while simultaneously increasing the starting torque. | Significantly reducing the starting current without (almost) affecting the starting torque. | Reducing the losses in the rotor and its heating.
Which of the listed electrical machines has the most limited application? | Synchronous electric motors. | Asynchronous generators. | Asynchronous motors. | Single-phase transformers.
If two inductive consumers L1=6 H and L2=12 H are connected in parallel in one electrical circuit, how much will be the total inductance L/S/ ? | L /S/ = 6H. | L /S/ = 4H. | L /S/ = 18 H . | L /S/ = 9H.
What law do direct acting rev regulators follow? | Integral. | Proportional. | Proportional-integral. | Differential.
The two main sources of emergency electrical energy are: | Batteries and emergency diesel- generator. | Rectifiers and emergency diesel- generators. | Primary and secondary batteries. | Converters and emergency generators.
When the load is removed from the shaft of a synchronous electric motor its revolutions will: | Decrease. | Increase. | Remain constant. | Inrease twice.
Which of the following can cause a cargo winch to operate below normal revolutions at medium-high constant load: | Defective contactor. | Defective clutch coil. | Defective brake coil. | Defective overload relay.
The dielectric strength is: | Opposite of the potential difference. | Ability of a single wire to carry a high current. | Ability of the insulator to withstand potential difference. | Magnetic field strength.
Sulphation of the plates of an acid battery is prevented by: | Maintaining minimal charge current all the time. | Maintaining the density of the electrolyte within the limits recommended by the manufacturer. | Maintaining a strong acid solution. | Maintain constant voltage when charging.
What is the practical way to find out if а DC motor is overloaded? | Touch to check for overheating. | To reduce the load and take into account the readings of the measuring instruments. | Measure the current and compare it to the nameplate. | Check the thermocouples.
Which element of electronics replaces the transformer with a factor of transformation equal to one? | Diode. | Selenium rectifier. | The microprocessor. | Optocoupler.
For what purpose is a delay introduced on the generator circuit breaker trip when a short occurs? | Delay in the generator breaker trip in the event of a short circuit is not provided. | The delay is introduced to protect against false activations. | A delay is needed when time selectivity is used | The delay is necessary for combining the operation of the short-circuit protection with the preferential trip protection.
Why DC motor with series excitation should not be allowed to idle? | The rotation frequency increases unacceptably. | This reduces drive efficiency. | Insufficient excitation. | Risk of insulation breakdown.
How can the algorithm of operation of a Programmed Logic Controler be changed? | By reprogramming the non-volatile memory. | As the scheme changes. | By replacing the microprocessor. | By changing the interface schemes.
Manual overide of the motor overload protection is provided in the control of which electric drive? | On the cranes. | On the fire pumps. | On the mooring whinch. | On the steering drive.
To which parameter does the sound and light alarm signaling for power failure of each of the navigation lights react? | Voltage. | The resistance. | Current. | The inductance.
The storage battery must withstand an emergency load without recharging with a voltage within the limits of: | ± 8% of its nominal value. | ± 10% of its nominal value. | ± 12% of its nominal value. | ± 14% of its nominal value.
Which winding in DC machines do we call leafy? | The series winding. | The parallel winding. | The series coil. | The wavy coil.
What is reactance in AC circuits? | The reaction of the active resistance. | Determines the active resistance in the circuit. | Internal resistance of the power source. | Imaginary part of the complex resistance - inductive and capacitive.
What law of regulation will be used in a hydraulic system with droopless amplifier and constant feedback ? | Integral. | Proportional. | Proportional-integral. | Proportional-integral-differential.
What law of regulation will be used in a hydraulic system with droopless amplifier and flexible (isodromic) feedback? | Integral. | Proportional. | Proportional-integral. | Proportional-integral-differential.
How do clearances in the lever system between the governor and the fuel rail affect the operation? | They have no effect | The system becomes slower. | Continuous fluctuations in RPM occur. | The system becomes faster.
Which of the listed parameters allows for the most complex regulation of the engine? | The temperature of the oil before of the engine. | The temperature of the cylinder cooling water at the exit from the engine. | The temperature of the coolant for the pistons at the engine inlet. | The air temperature after the air cooler.
How does the current through the AC contactor coil depend on the air gap value in the magnetic system ? | The current through the contactor coil does not depend on the value of air gap. | The current through the contactor coil increases as the air gap increases. | The current through the contactor coil decreases with increasing the air gap. | The current through the contactor coil first decreases and then starts to grow.
Can a continuous-duty electric motor be used in short-time duty or intermittent periodic duty term mode ? | It can, but its power must be recalculated. | It can't because it will overheat. | It can't because it won't have the necessary torque. | It can, if it turns on through starting resistors.
Bipolar transistors are controlled by: | Current. | Voltage. | Power input. | By a potential difference.
Unipolar transistors are controlled by: | Current. | Voltage. | Power input. | By a potential difference.
The external characteristic of a DC generator is a functional dependence of: | The output voltage from the armature current. | The output voltage from the stator magnetization current. | The output current from the excitation current. | Current through the armature from the excitation current.
The contactor is a control device with two stable positions (opened and closed), whose emergency actuation is: | Electromagnetic. | Manual. | Pneumatic. | Hydraulic.
In which of the following accidents the DC generator can give higher but also lower than normal voltage? | The excitation circuit resistance is small due to malfunction in it. | The brushes are offset from the neutral line. | The clearance under the main poles has been increased. | The series connected winding of the generator is connected against the parallel one.
How do we define a signal as digital? | Signal defining 0 as low level and 1 as high. | Signal indicating voltage. | RPM signal. | Amperage signal.
Resistance is marked with three reds strips. How many ohms is that? | 22 Ohms. | 220 Ohms. | 2,200 Ohms. | 22 kOhm.
When is the common collector scheme used with bipolar transistors? | When high input resistance, low output resistance, or high current gain is required. | When the collector must be connected to voltages of the order of 10 V DC. | The output voltage is equal to the input voltage. | When a small input resistance is needed, a large output resistance is needed or small current gain is needed.
For which of the listed systems will a PID controller be installed? | Pressure control. | Temperature control. | Level control. | Flow control.
How can the algorithm of operation of a Programmed Logic Controler be changed? | By reprogramming the non-volatile memory. | As the scheme changes. | By replacing the microprocessor. | By changing the interface schemes.
Which of the following letter combinations define a flow indication controller in the process diagram or in the instrumentation diagram? | FLO. | FIC. | LIR. | FIR.
Some of the electrical equipment may be marked with the symbols Ex i. What do they mean? | Explosion-proof. | Dangerous in a potentially explosive atmosphere. | Essentially safe. | Safe against internal explosions.
How many times will the heat load on the stator windings increase if the current load on an asynchronous generator is doubled? | It remains the same. | Twice. | Four times. | Eight times.
What is included in the re-testing conducted at the end of the sea trials of the electrical equipment? | Checking the stores for spare parts and spare parts according to a list from the manufacturer. | Re-checking of alarms and signaling in ER. | Checking the readiness of the personnel to work with the electrical part. | Inspection of electrical equipment, which gave defects during sea trials.
Which of the listed devices is subjected to special tests during sea trials? | The electric drive of the cargo device. | The rescue boat device. | The emergency generators. | The intercom and signaling devices.
Which of the listed documents is in the list of technological documents of the electrical equipment of the ship? | Project documentation. | Basic electrotechnical schemes. | Drawings for the placement of equipment in the main locations. | Electrical installation.
What is the main, most important problem of the ship's Integrated and Alarm Monitoring and Control(IAMCS) automation? | The high cost. | The large dimensions of the equipment. | The low reliability. | The complex maintenance.
What is the most serious problem before the automatic synchronization of the ship's synchronous generators? | Equalization of frequencies. | The equalization of tensions. | Phase sequence equalization. | Equalization of the phasing of the voltages.
The regulator characteristics of synchronous generators show: | How should the load change at constant rotor speeds | How should the excitation current change when the load current changes so as to keep the output voltage constant. | How should the current change at constant excitation so as to keep the revolutions constant. | How should the revs be changed when the load changes so that the output voltage is maintained constant.
What is the main disadvantage of iron- nickel vs lead batteries? | The higher value. | Less resistance to impact. | The lower efficency. | Less overload resistance.
What is the main technical problem of lithium-ion batteries versus lead-acid batteries? | Operation at low temperatures. | The extended charging time. | The greater negative effect of overcharging. | The smaller starting current.
Unit of measure for what is Lumena (symbol lm) ? | Lumen is the unit of luminous flux in the SI system. | A unit of illuminance. | Lumen is the unit of luminous resistance in the SI system. | A unit of measure for radiation.
In which ship electric propulsion systems are three-phase asynchronous motors with double cage rotors used? | On machines requiring regulation within broad limits. | On machines requiring step regulation. | For machines with high starting torque . | For machines with high maximum revolutions and smooth start.
Which malfunction is most common with solenoid valves? | Spontaneous opening in case of contamination of the openings in the valve. | Solenoid burnout. | Gaps, a result of leakage from wear. | Jamming.
The idle characteristic of DC generators make it possible to determine: | The necessary revolutions for reaching the nominal emf. | The necessary ratio between the revolutions and the rated current of excitation. | The required excitation current for obtaining the machine's nominal emf | The resistance torque due to the losses in the machine.
What rotation frequency do we call synchronous speed in asynchronous machines? | The speed of rotation of the rotor in generator mode. | The frequency of rotation of the rotor in engine mode. | The frequency of the current in the rotor in braking mode. | The frequency of rotation of the magnetic field.
In which mode does the current frequency in the rotor of an asynchronous electric motor exceed the frequency of the stator current? | In motor mode. | In generator mode. | In braking mode. | There is no mode in which this can be done.
What information do externals characteristics of synchronous generators have? | They allow to draw a conclusion about the power of the primary engine from the revolutions of the generator under rated load. | They allow to determine the percentage drop of the voltage when theload current increases from zero to rated value at n = const. | It allows to calculate the required excitation current for nominal load mode / at nominal current/. | It allows to determine the percentage drop of the current, according to the percentage reduction of the revolutions.
What is the likely cause of the rapid formation of creeping salts on the terminals of an acid battery? | Impaired cell ventilation. | A sign of a dead battery. | Increased electrolyte density. | Increased above rated charging current.
Which operational factor decisively affects the internal resistance of an acid battery? | Current from and to the battery. | The charging time. | The discharge period. | It is determined constructively and does not depend on operational factors, except for the connection in the terminals.
Solar cells are a source of: | Pulsating current. | Direct current. | Alternating current. | Galvanic current.
The oscilloscope is a tool for observing the change and measuring: | The impedance of electrical circuits. | The voltage. | The current. | Magnetic permeability.
The regulatory characteristic of DC generator at constant speed and voltage shows: | How should the load change at constant revolutions of the armature. | How should the excitation currenт change as the load changes so as to keep the output voltage constant. | How should the current through the armature be varied under constant excitation so as to keep the revolutions constant. | How should the armature current change as the load changes so that the output voltage is maintained.
What characteristics determine the performance of DC motors? | Mechanical. | External. | Regulatory. | None of the above.
The operating characteristic of a DC electric motor shows: | The dependence of the torque and efficiency on the armature current (load) at a constant excitation value. | The dependence of the rotor revolutions on the excitation at constant torque. | The dependence of the rotor revolutions on the armature current at constant excitation value. | The dependence of the torque and efficiency on the excitation at a constant value of the armature current (the load).
Line losses of the power transmission grid can be reduced by: | Increase in rubber cable insulation. | High amperage current delivery and low voltage. | Increase the number of thermal circuit relays. | Lowering the current and the increasing voltage.
How many times the starting current of the asynchronous motor is larger than rated? | 3 to 5 times. | 5 to 7 times. | 7 to 10 times. | 10 to 15 times.
At what power of the ship's power plant can we start induction motor without limiting its starting current? | 3 times the power of the electric drive. | 5 times the power of the electric drive. | 7 times the power of the electric drive. | Starting current must be limited.
From two parallel operating synchronous generators, the generator with a higher voltage will take a larger part of: | The reactive load. | The active load. | Capacitive load. | The active-capacitive load.
230/380 V is marked on the nameplate of a three-phase Induction motor. How will we connect the phases of its stator winding to connect it to a standard voltage of 380 V ? | In parallel. | In series. | Delta. | Star.
When will a three-phase induction motor not burn if we start it with stators coils connected in star instead of delta ? | With active cooling. | If the starting load is three times less than the rated . | When lowering the starting current frequency. | Starting in a star is easier than starting in a delta.
How does the magnitude of the magnetic flux change in the transformer core as the load current increases? | It will increase negligibly. | It depends on the nature of the load - with an inductive load it will decrease. | It won't change. | The load current is proportional to the magnetic flux in the core.
What should be done to increase the inductive load of a parallel operated synchronous generator? | Its excitation current must be increased. | Its excitation current must be reduced. | Its shaft torque should be increased. | Its shaft torque must be reduced.
Which meter reading error do we define as parallax error? | Parallel reading the readings of two devices simultaneously. | Reading the reading by looking from the side, not frontaly from the front. | Error received from random zero position of the needle of the device. | Reading the result without taking into account the instrument constant.
Which of the types of charging of alkaline batteries is used only in the case of an absolute necessity? | Normal. | Amplified. | In advance. | Accelerated.
For which batteries is intensive gas release characteristic at the end of charging? | The lead-acid ones. | The alkaline ones. | The ionic ones. | Nickel - metalhydrite ones.
What is the voltage of a nickel-cadmium battery cell in charged condition when measured under load? | 1.7V. | 1.5V. | 1.2V. | 2.4V.
What is the allowable minimum safe voltage of a lead-acid battery cell, measured under load? | 1.7V. | 1.5V. | 1.2V. | 2.4V.
What is the main practical indicator of the correct operation of the selenium rectifier? | The input resistance. | The output resistance. | The uniformity of the heating of the washers /of its individual elements/. | The lack of sparking during turning on.
The reactive power that the generator releases on the grid is regulated by: | The rotation frequency of the prime mover. | The output current. | Damping coil. | Excitation current.
The electrolyte of lead-acid batteries is: | Pure hydrochloric acid diluted with distilled water. | Pure sulfuric acid diluted with distilled water. | Potassium base diluted with distilled water. | Distilled water.
When discharging and charging lead-acid batteries the electrolyte: | Does not participate in the chemical reaction. | Changes its density. | Is a sodium hydroxide is diluted with distilled water. | It evaporates
What is the reason for the larger voltage in one of two parallel operating the generators where the power in kilowatts is divided equally? | Different frequency of prime movers. | Different excitation current. | Broken synchronization. | One generator loses phase.
What determines the power factor cosφ of a generator to the main switchboard /MSB/ buses during single operation? | The number of pairs of exciter poles. | The voltage at the output of the generator. | The load connected to the MSB buses. | The excitation current.
If out of two generators operating in parallel at 80% load, one fails, what will be our immediate actions? | We check the ACB /automatic air circuit breaker/ on the disconnected generator. | We turn off all non-essential consumers connected to main switchboard /MSB/ buses. | We restart the shut down generator. | We start and connect the emergency generator.
What does the decrease in speed and stop the rotation of the synchronoscope pointer mean during a procedure of paralleling two generators ? | The synchroscope does not work precisely. | The frequency of the incoming generator has equaled the frequency of the busbars. | The phases of the current from the alternator and from the busbars have equalized, but the frequency has not yet. | Equality of the voltages of the generator and the busbars of the MSB.
In the cascade principle of automatic control, which of the two controllers should be set up first? | The secondary. | The primary one. | Simultaneously. | Does not matter.
Why is it especially important that the sensor and transmitter are installed in the right place on the ER systems? | To have easy access for technical repair and service. | So that they can be adjust more easily. | The qualities of the system for automatic management and control depends on the quality of the received signals. | They can be installed anywhere along the pipelines.
The temperature sensor is marked Pt 100 - what does that mean? | 200 Ω at 100 ºС. | 100 Ω at 10 ºС. | 20 Ω at 100 ºС. | 100 Ω at 0 ºС.
The range of the transmitter is from 0 to 200 Bar, and the value of the output signal - from 4 to 20 milliamps. How much will the signal be at 100 Bars? | 10mA. | 12 mA. | 16 mA. | 18mA.
What happens if generators 1 and 2 operate in parallel and generator 2 prime mover runs out of fuel, ? | Generator 2 will shut down by reverse power protection. | Generator 1 will overload and shut down from overload. | The primare mover of generator 1 will over-rev and the limiter governor will stop it. | The primare mover of generator 2 will over-rev and the limiter governor will stop it.
After successfully paralleling two generators, power distribution and equalization of their active and reactive load is done by: | The automatic voltage regulator /AVR/ and the current regulator. | The speed regulator and the current regulator. | The automatic voltage regulator/AVR/ and the speed controller. | The speed controller and the power factor.
The device with which diodes are checked is called: | Voltmeter. | Ammeter. | Oscilloscope. | Ohmmeter.
What device will we use to detect a grounding problem with a 24 Volt DC circuit? | Voltmeter. | Ammeter. | Megaohmmeter. | Lamp up to 50 milliamps and milliammeter connected in series.
PT-100 sensors sometimes have 3 or even 4 connecting wires - why? | Higher mechanical strength of the connection. | Because of the power consumption. | For more precise measurement results. | To compensate for errors.
During a routine check of the functions of the alarm system several se points values are lost. What is the correct way to recover them? | We consult with the colleague - he can remember them. | We check previous entries for correct values. | Consult the manufacturer's instructions. | We determine the setpoints on the basis of parameters we have memorized.
How many volts per cell should we supply when slowly charging lead acid batteries? | 2.0V. | 2.15V. | 1.2V. | 2.5V.
What is the correct order of operations which the Remote Automatic Control system will conduct in an emergency with certain automatically controlled mechanisms? | Alarm, start of the standby, reduction of revolutions and stop of the problematic one. | Start the standby, alarm, reducing the revolutions and stopping the problematic one. | Alarm, reduction of revolutions of the problematic one, start the standby and stop of the problematic one. | Alarm, stop of the problematic one, start the standby.
What do we mean by "scope of the instrument" | The maximum output signal. | The distance at which the instrument sends its readings remotely. | The difference between the possible maximum and minimum of the value measured by the instrument. | The quantities that the instrument can simultaneously measure.
What is the output signal from NiCr-Ni thermocouple? | M.A. | Ω. | J. | mV.
What would indicate a transducer scale problem? | Zero readings are accurate, but 100% input is not reflected as 100% output. | Linearity issues. | Zero readings and 100% are correct, but not 50%. | 100% output is accurate, but zero position is not.
Before measuring insulation with a megohmmeter, the windings of large electrical machines should be grounded for about 15 minutes before the start of the measurement because: | It is possible to damage the insulation. | It is possible that the insulation is wet. | The armature windings will have a number of leakages. | Large machines can potentially build up static electricity.
External shunt resistance at ammeter measurements are sometimes used to: | Increase the sensitivity of the instrument. | Enable using high resistance shunts. | Prevent damage to the appliance from overheating the internal shunt resistance. | Reduce the errors caused by the power factor (cos ф).
A resistance of unknown value can be checked/measured using the voltmeter-ammeter method. How should the two appliances be connected to the resistance? | The two instruments in series of the resistance. | The two devices in parallel with the resistance. | The ammeter in series and the voltmeter in parallel with the resistance. | The ammeter in parallel and the voltmeter in series with the resistance.
An incidentally occuring low resistance accompanied by the flow of abnormally high values of current is known as: | Open circuit. | Ground pole. | Current overload. | Short circuit.
What precaution should be taken during fault detection measurements with a simple solenoid type mechanical voltmeter? | Never use for/at frequencies greater than 60 Hz, as then the unit may not detect dangerous voltages. | Always remember that this meter is polarity sensitive and in DC circuit measurements reversal of directions may lead to heating inside the device. | Never to be connected where potentials greater than 120 volts would occur, as a very thinly wound coil would not withstand more than a few amps. | Always switch to the next higher range than the measured voltage to protect the unit from damage.
With what device can the insulation resistance of the ship's electrical equipment be measured? | Combined volt-amp-ohmmeter. | Voltmeter and ammeter. | Ohmmeter. | Megaohmmeter.
A high impedance multimeter should be used when troubleshooting electronic equipment. Why? | To prevent the passage of a large current through the device and damage it. | This applies only to AC measurements and to measurements low resistance device for direct current. | In case there is no low impedance device no matter what kind measurement is made. | In order not to discharge the circuit and get wrong results for the measured voltage.
The measuring instruments of a three-phase generator show 450 V, 300 A and 163.6 kW at cos φ = 0.7. How much will the readings of the wattmeter increase at cos φ = 0.8? | 17.8 kW. | 23.2 kW. | 30.6 kW. | 37.8 kW.
In the terminology of measuring processes, the values which can change without particular increase certain parameters (e.g. temperature, pressure or level) are called: | Binary values. | Numeric values. | Buffer values. | Analog values.
When measuring insulation with a meggerohmmeter, as a result of the continued rotation of its handle, the gradual increase in the readings of the measuring poiinter is result of: | Good wire insulation. | Current leakage through contaminated insulation. | The inductive resistance of the windings. | The dielectric-absorbing effect of insulation.
What defines the "sensitivity threshold" characteristic? | The maximum value of the input signal that the instrument reads. | The maximum value of the output signal that the device can give. | The minimum value of the input signal that the instrument reads. | The difference between two adjacent values of the measured value that the instrument can give.
If the revolutions of the synchronous diesel genetator connected to the buses drop by 10% due to a problem in the regulator, what consequences will that have on the electric motors currently operating? | The power consumed by them will increase by 10%. | Their revolutions will drop by 10%. | Their revolutions will increase by 10%. | The voltage drop across each motor will decrease by 10%.
What are the main elements of which contactless electrical control and protection apparatus are built? | Transistors. | Optocouplers. | Diodes. | Thyristors.
Which mechanism is most prone to breakdown in direct current electrical machines? | The bearing units. | Commutator-brush. | The exciting one. | The stator winding.
What is the most efficient way to change the rotation frequency to asynchronous electric motor? | Changing the number of poles. | Changing the voltage to the electric motor. | Frequency regulation. | Gearbox after the electric motor.
When does the capacity of the batteries change? | When the environment temperature changes. | During its discharge. | In all cases listed. | When connected in parallel.
What is the main reason for the occurrence of short circuits? | Force majeure conditions of operation. | Emergency situations by objective reasons. | Service staff errors. | Manufacturing defects.
On some diesel-electric ships the direct current propulsion electric motor reaches only half of its revolutions/speed/ when the generator is fully excited. Revolutions greater than these can be reached via: | Setting the brushes. | Increase the speed of the generator. | Reduction of the speed of the generator. | Arousal reduction.
How many amperes is the current of a power diode in three-phase rectifier if the load current is 60 A | 20 A. | 10 A. | 35 A. | 60 A.
What is the difference between active and key mode operation of transistors? | It strengthens the active direct current signals, and the key alternating current signals. | Active mode boosts proportional signals, and key mode is equivalent to contact key. | There is practically no difference. | In active mode it inverts the input signal, in key mode it does not.
The use of 4 diodes in the circuit of a full-cycle bridge rectifier will: | Provide direct current to the load. | It allows heavy current leakage from the load. | Converts direct current to alternating current. | It leeds to a large current resistance in both directions.
Which of the following statements regarding analog and digital devices is true: | Variables in digital devices are fixed quantities, while those of analog are continuous. | There is no fundamental difference between the two devices. | Analogues are far more precise than digital ones. | Operations on digital devices are performed simultaneously.
An electrical device/element that most often uses the electromagnetic principle induction is a: | Diode. | Transformer. | Transistor. | Rheostat.
Output voltage 440 V of an alternator is maintained by: | The prime mover speed. | The excitation regulator. | Generator load. | The number of poles.
Why is a DC motor started through starting resistors? | To save the network from overload. | For smooth frequency adjustment on rotation. | To improve the efficiency of the drive. | To limit the starting current.
What is the reason for buzzing without spinning after starting of an otherwise mechanically fit asynchronous electric motor? | Overload protection has tripped. | The fuse on one of the phases has blown. | Insufficient magnetic flux. | Breakdown of insulation to casing.
Which of the following applications is not inherent to diodes? | Overvoltage protection. | Temperature measurement. | Electricity conversion. | They replace the electromechanical devices used to control machinery and other appliances.
At a maximum voltage of 15 Volts, a 3 Watt Zener diode can safely work with current up to: | 20 A. | 2 A. | 0.2 A. | 5 A.
How does the integrating function affect the performance of the controller? | Makes control very fast. | It tries to close the gap between the current value and that determined by the automation and remote control system. | It is easier to set the desired value of the adjusted parameter. | Decreases the speed of the automation and remote control system.
What is the difference between a THERMOSTAT and a TEMPERATURE TRANSDUCER? | No difference. | The thermostat turns on and off when a certain temperature is reached , and the transducer converts the temperature signal into electrical one. | The thermostat transmits an analog signal depending on the temperature level, and the transducer - binary. | The thermostat is an analog element, and the transducer is digital.
What are the first steps in Black-Out situation? | We inform the chief engineer | We inform the bridge about the reasons and likely time for a restart. | We investigate the cause. | We turn off the alarm.
The control properties of induction motors are represented graphically by: | The derived characteristics. | Mechanical characteristics. | The angular characteristics. | Traction characteristic.
What electrical power is measured in VARs (Volt-Amps Reactive)? | Reactive power. | Power of transformation. | Full power. | The active power.
What electrical power is measured in VA (Volt-amperes)? | Reactive power. | Full power. | Capacitive power. | The active power.
What electrical power is measured in W (Watts)? | Reactive power. | Full power. | The active power. | Capacitive power.
Why should the starting resistances of a DC electric motor operating in a steady-state mode be disconnected? | To protect the resistors from overheating. | To save electricity. | Preparing for the next start. | For reaching the maximum rotational frequency
Grounding an electric motor can be defined as a connection between its casing and: | The shunt field. | The main switch. | The metal foundation. | The poles.
During the operation of an AC generator connected to the grid, the change in electrical load and "cos φ" corresponds to a corresponding change in the armature reaction. Compensating for the change in armature reaction is achieved through | Reducing the rotation frequency by changing the setting of the prime mover governor. | The voltage regulator. /AVR/ | Balancing winding. | Phase-balancing relay.
In the case of a failure (e.g., fuel supply interruption) of one of the primary movers in parallel-operating generators,the following will happen: | The reverse power protection of the faulty diesel generator will activate, preventing it from operating in motor mode. | The over-speed protection of the diesel generator will activate. | The minimum speed protection of the running diesel generator will activate. | Fuel supply to the problematic diesel generator will be quickly restored.
A direct current flowing through a conductor wound around a soft iron core is a description of a simple: | Magnetic shield. | Electromagnet. | Piezoelectric device. | Electromagnetic zone/field.
When voltage is applied to resistors connected in series, how will the voltage be distributed across the resistors? | Proportionally to the resistance of the resistors. | Proportionally to the power of the resistors. | Depending on the size of the resistors. | None of the listed.
If a command is given to start an asynchronous motor, but it only buzzes and does not rotate, what should be done? | Repeat the startup attempt. | Press the "stop" button and check for a phase interruption. | Change the phase sequence. | None of the listed.
How is battery charge level properly monitored? | By the electrolyte density for acid-based batteries and by voltage for alkaline batteries. | By the electrolyte density for both types of batteries. | By the voltage for both types of batteries. | None of the listed.
How is the active load distributed between parallel-operating synchronous generators? | By regulating the power of the prime movers. | By adjusting the excitation of the generators. | By adjusting the generator overload protections. | None of the listed.
Why should the battery compartment be ventilated? | To protect people from an aggressive environment. | To cool the battery cells. | To prevent an explosion in the battery compartment. | None of the listed.
Which protection of the steering drive causes the electric motor to be switched off: | Minimum voltage protection. | Overload protection. | Short circuit protection. | The electric motor is not switched off by the protections.
Which protection of an asynchronous motor is also known as "self-starting protection"? | Thermal protection. | The phase failure protection. | Minimum voltage protection. | Short circuit protection.
If an inducion motor is tripped by a thermal bimetal relay and does not start after cooling down, what should be done? | Check the fuses. | Reset the thermal bimetal relay. | Turn the power supply off and on again. | Check grounding
What will happen if the cooling cover of the motor for a mooring gear is not opened? | The motor will overheat. | The motor will not be able to start. | When a start command is given, protection will be triggered. | Overload protection will be triggered
The limit switches in the control of the overhead crane trolley are designed for: | Disconnecting the drive at the upper limit position of the load. | Disconnecting the drive at the end positions of the trolley. | Disconnecting the drive at the end positions of the crane rotation. | Disconnecting the drive from overload.
What is the practical way to know if an electric motor is overloaded: | Check for overheating by touching. | Reduce the load and observe the readings on measuring instruments. | Measure the current and compare it with the motor's nameplate rating. | Check the thermocouples.
Which statement does not align with the processes in batteries? | At full charge, there is an excess of electrons at the anode, resulting in a negative charge and a deficit at the cathode. | The circuit is completed or balanced by the flow of positive ions in the electrolyte from the anode to the cathode. | There is a tendency for one metal to reduce the ions of another metal beneath it in the periodic table. | There is no such statement.
We observe a general and uniform overheating of the stator winding in a single-phase AC motor. Which reason would not lead to this? | The motor is overloaded or normal ventilation is disrupted. | The voltage is different from the nominal value. | The stator winding is connected incorrectly. | The rotor speed is higher than the nominal speed.
The motor is making loud noises. The heating of the stator winding is uneven. Possible causes? | There is a short circuit in the stator winding. | The stator winding is connected incorrectly. | The number of turns in the individual sections of the stator winding is not uniform. | All listed.
The single-phase induciton motor runs well without a load, but when a load is added it runs at a reduced speed. Possible damage? | High starting load. | Lower than nominal input voltage. | Issues with the motor's bearing units. | All listed.
Can an electric motor designed for continuous operation be used for short-term or intermittent mode? | Yes, after recalculating its power. | Yes, by adding starting resistors | No, due to its insufficient power. | No, as it will overheat.
The most commonly used source for exciting the magnetic field of synchronous electric motors is: | Low voltage battery. | Overexcitation reduction device. | DC converter. | Supplied with alternating current.
The electrolyte of nickel-cadmium batteries is distilled water and: | Dilute sulfuric acid. | Potassium hydroxide. | Lead sulfate. | Zinc oxide.
What will happen if a three-phase asynchronous motor, operating at 150 A per phase, loses one of its phases /the phase circuit is interrupted/? | The currents in the phases will be 150A; 150A; 150A. The reason for shutdown will be a short circuit. | The currents in the phases will be 0 A; 180 A; 180 A. The reason for shutdown will be a short circuit. | The currents in the phases will be 0 A; 150 A; 300 A. The reason for shutdown will be overloading. | The currents will be 75 A; 75 A; 75 A - it will not shut down, but its speed will drop significantly.
Which of the cases is considered critical in terms of sparking issues in the commutator? | Delayed commutation where the current density under the brushes becomes critical and strong sparking occurs. | Significant sparking along the entire length of the brushes with large flying sparks due to significant blackening of the commutator. | Sparking where sparks between individual segments form a dense fiery envelope around the commutator. | All of the listed cases.
What is a rated current of a fuse? | The current at which the fuse element burns out in more than 1 hour. | The maximum current that allows the device to start without burning the fuse element. | The current at which the fuse element burns out in less than 1 hour. | The maximum current that the fuse element can withstand continuously without melting/burning.
Which of the listed insulation resistances of an electrical machine should be considered normal as the minimum value? | 0.01 MΩ. | 0.7 MΩ. | 5.0 MΩ. | 20.0 MΩ.
What is the purpose of grounding the elements of the ship's electrical system? | To equalize the potentials between them. | To trigger the protection and disconnect them from the network. | To protect against induced high voltages from sources of strong electromagnetic fields. | To reduce the voltage between the element's casing and the ship's hull in case of insulation failure of the element.
What current should be supplied for normal charging of a 12V 160 Ah battery? | 1A to 6A. | 8A to 16A. | 20A to 32A. | 50A to 100A.
What should be the density of lead-acid battery electrolyte in a fully charged state ? | 1.08 to 1.1. | 1.5 to 1.8. | 1.24 to 1.27. | It is constant - 1.20 and depends on the degree of charge.
A circuit breaker differs from a fuse in that: | It melts and needs to be replaced. | It is enclosed in a cylindrical body of insulating material with iron tips. | It provides a visual indication that the circuit is open. | It interrupts the circuit and can be restored.
What type of charging (charger) should be used to charge lead-acid batteries to maintain "full charge" when not in use for extended periods of time? | Normal charging/device. | Quick charging device. | Trickle charging device. | High current charging device.
What is the critical temperature for the heating of selenium rectifier elements? | 70 ºС. | 60 ºС. | 80 ºС. | 50 ºС.
Which of the listed operations should we perform first before starting an electrical machine that has been idle for a long time? | Lubrication and rotation. | Checking for forgotten objects inside the machine. | Measuring and recording insulation resistance. | Painting the body of the machine.
When turning on the automatic washing machine, the motor rotates in one direction, but when reversing the power cord, it rotates in the opposite direction. Where is the problem? | Short circuit in the starting or running winding. | Power cord problem. | Short circuit in the programmer. | None of the above.
Cleaning of the collector is performed when: | At low speeds. | At nominal revolutions, but without load. | By scrolling with the help of a turning device. | With the rotor stopped.
In which transformers is it dangerous to open the secondary circuit while in operation? | Current transformer. | Voltage transformer. | Autotransformer. | It is not dangerous in any of the transformers.
What doesn't mechanical losses in electric motors depend on? | The revolutions. | The load. | The friction in the bearings. | Rotor ventilation.
What will happen if a motor with separately excited or shunt field continues to operate with its excitation circuit open? | It will overspeed. | It will operate without a change in speed. | It will drastically decrease its speed. | It is not possible for the motor to continue operating without excitation.
The damage to the contacts inside the control stations of mooring winches caused by condensation can be reduced (prevented) by: | Installing a light bulb in the control station column. | Internal painting of the contact box with epoxy sealant. | Periodic ventilation of the contact box. | Using strip heaters inside the contact box.
What will happen if the coil/winding of the electromagnetic brake on a mooring winch burns out? | The brake will engage due to the force of the spring. | The electric motor will "overspeed" or rotate at excessive speeds and burn out. | The load attached to the mooring winch will be released. | Nothing will happen, and the motor will continue to operate under normal conditions.
When reading control circuit diagrams for motor control, it is useful to know that: | Control circuits are drawn with thick lines, while power circuits are drawn with thin lines. | Control circuits are drawn with thin lines, while power circuits are drawn with thick lines. | Lines through which current flows with a voltage of 500 volts or higher are drawn with thick lines, while the rest are drawn with thin lines. | Lines through which current flows with a voltage of 500 volts or higher are drawn with thin lines, while the rest are drawn with thick lines.
Which of the following precautionary measures should be taken to ensure the main/propulsion generators when they remain idle for an extended period? | Disconnect the brushes from the brush holders and ensure air circulation. | Disconnect the brushes from the brush holders and spray them with carbon dioxide to keep them dry. | Lift the brushes from the collector rings and activate the built-in heater to prevent condensation. | Lift the brushes from the collector rings and ensure circulation of cold dry air.
What parameter does the sound and light signaling for power failure in each navigation light react to? | Voltage. | Resistance. | Current. | Inductance.
What is the minimum allowable insulation resistance of the ship's electrical system? | 0.7 MΩ. | 0.5 MΩ. | 0.2 MΩ. | It depends on the specific ship electrical system.