## Sheet1
Function Technical maintenance and repair Engineer Management Level
QUESTION | ANSWER a) | ANSWER b) | ANSWER c) | ANSWER d)
Which of the reasons is the least likely for the high temperature of the oil in the turbocharger unit? | Contaminated sealing air duct. | High turbocharger revs. | Strong heating of the bearings. | Damage to labyrinth seals.
Reversing a main marine diesel engine is required when: | Changing the direction of rotation of the propeller. | The transition of main marine diesel engine into unestablished modes of operation. | Stabilizing the operation of the main marine diesel engine at low revolutions. | The transition of main marine diesel engine to partial modes of operation.
What should we change when reversing a main marine diesel engine? | The injection timing and gas distribution phases. | The direction of rotation of the main marine engine crankshaft. | The starting air pressure. | The position of the main marine endine crankshaft.
Are four-stroke marine diesel engines reversible? | Yes. | No. | Only the fast-moving ones. | Only high-power four-stroke marine diesel endines.
What is the purpose of blocking devices in the reversing system of main marine diesel engines? | To exclude the possibility of wrongdoing. | To provide start-up air in the system. | To regulate the start-up revolutions of the main marine diesel endines. | To provide control air in the system.
The main starting valve is an element of: | None of the listed | Reversing system of marine diesel endine | Marine diesel engine pneumatic control system. | The hydraulic system of marine diesel endine.
Through which element of the starting system is the re-starting of the marine diesel engines carried out when compressed air bottles are opened? | Main starting air valve. | Start valves. | Air distributor. | Main shunt valve.
At what minimum temperature in the engine room can the marine diesel engines start-up procedure be started? | 8 ºC. | 15 ºC. | 5 ºC. | There is no such requirement.
The mean indicator pressure is a direct diagnostic indicator of: | Evaluation of the technical condition of the engine. | Uniform distribution of mechanical load on cylinders. | Even distribution of work of the cylinders. | Even distribution of temperature load on cylinders.
The strongest influence on the change in the mean indicator pressure is due to: | The amount of fuel supplied. | The start of fueling. | The rotation frequency. | The quality of the supplied fuel.
Equalization of the mean indicator pressure by cylinders is to be done: | At rated engine load. | Whenever there is a deviation from the mean of more than 2.5%. | With continuous operating power over 80% of nominal. | Whenever there is a deviation from the mean of more than 1.5%.
Maximum combustion pressure is an indirect diagnostic indicator of: | The technical condition of the engine. | The uniform distribution of the mechanical load among cylinders. | The uniform distribution of work among cylinders. | The uniform distribution of the temperature load among cylinders.
The greatest influence on the variation of the maximum pressure is: | The amount of fuel supplied. | The beginning of feeding the fuel. | The rotation frequency. | The quality of the supplied fuel.
Equalization of the maximum pressure by cylinders is to be done: | At rated engine load. | Whenever there is a deviation from the mean of more than 5%. | With continuous operating power over 80% of nominal. | Whenever there is a deviation from the mean of more than 3%.
An increase in the roughness of the propellers during operation affects mainly : | The effective performance of the main engine. | The torsional oscillations in the shaft. | Fuel consumption of the main engine. | The wear rate of the propeller shaft journals and sterntube bearings.
The galvanic /electric chemical/ hull protection protects against: | Corrosive wear of the anode sections. | Corrosive wear of the cathodic sections. | Corrosive wear and fouling of anode sections. | Of all stated damages.
Which of the listed damages may require the premature scrapping of a marine diesel engine cylinder liner, which has not yet reached the limit of wear? | Corrosion destruction on the cooled surfaces. | Cavitation-corrosion destruction of the cooled surfaces. | Erosive destruction of the cooled surfaces. | Corrosion-erosion destruction of the cooled surfaces.
Which of the following causes cavitation of cylinder liners and blocks of marine diesel engine? | Increased content of salts and dissolved air in the cooling water. | Oil in the cooling system. | Seawater ingress into the cooling system. | Neither of these causes cavitation.
When heated to which of the indicated temperatures of the surface of the parts forming the combustion chambers of the mareine diesel engines, the so-called high temperature /vanadium/ corrosion? | 300 ºС. | 400 ºС. | 500 ºС. | 600 ºС.
Which of the listed reasons intensifies the wear of piston-cylinder groups of marine diesel engine during their operation on heavy fuel. | The higher exhaust gas temperature. | The higher density and viscosity of the fuel. | The sulfur content of the fuel. | The content of mechanical impurities in the fuel.
Most engine manufacturers recommend replacing the gaskets between the cylinder head and the cylinder liner every time an engine overhaul is performed. Why? | To increase the sale of parts and thus earn more funds. | To avoid heat transfer to the cylinder head. | To achieve the required sealing and maintain the height of the combustion chamber. | To improve the cooling of the cylinder liner.
It is recommended to adjust the spring tension of the ME nozzles during operation in order to achieve: | Equal pressure of cylinders Pz. | Better fuel dispersion. | Not recommended at all. | Equal exhaust gas temperatures.
Long-term use of a centrifugal pump with a closed discharge valve leads to: | Pump overheating. | Opening the safety valve. | Engine overheating. | Operation of the motor overload protection.
What is the purpose of the zinc anodes used on the seawater side of heat exchangers? | Protection of heat exchangers from corrosion. | Reducing the salinity of the waste water. | Preventing scale formation. | Prevention of the accumulation of marine organisms on the internal surfaces of heat exchangers.
What is the best way to reduce the flow rate of a centrifugal pump? | By adjusting the relief valve. | By connecting the discharge side to the pump's pre-priming piping. | Close the discharge valve. | Close the suction valve.
Which of the following pumps can be damaged if the delivery valve is closed before stopping the el. motor? | Gear pump. | The vortex pump. | The centrifugal pump. | The turbine pump.
In the event of a deterioration in the performance of the ME oil cooler, the following actions must be taken: | Reducing the flow rate of the cooling water. | Increasing the flow rate of the cooling water. | Cleaning the cooler. | Increasing the water pressure.
Erosive destruction of a tube in the heat exchanger can be a result of: | High cooling water velocity. | High cooling water temperature. | Fouling on the water side. | Poor heat exchange.
A low flow rate accompanied by vibration and noise on the suction side of a centrifugal pump can be the result of: | Hydrodynamic friction. | High fluid pressure on the suction side. | Cavitation. | Hydraulic shock.
In the heat exchanger, when seawater is used to cool fresh water, the seawater pressure must be kept lower than the fresh water pressure. Why? | In order to prevent scale formation by fresh water. | In order to prevent scale formation by sea water. | In order to prevent salting of fresh water. | In order to reduce the load on the seawater pump.
A sudden or gradual increase in the chloride content of the cooling fresh water of the ME is a sign of: | Exhaust gas leak in the system. | Oil leak in the system. | Cracked tube of the water-water cooler. | Low concentration of anti-corrosion agent.
What will we do if the plate cooler leaks after servicing and if we have tightened its connections to minimum values of the quantity A ? | We will depressurize the fluids. | We will tighten more. | We will close the taps to reach operating temperature faster then the leak is expected to stop. | We stop, disassemble, check and, if necessary, replace the rubber gaskets.
When cleaning the piston, we should pay special attention to cleaning the grooves of the piston rings. Why? | So that the rings can move freely in them. | The rings must "breathe" to ensure good hermeticity of the cylinder unit. | So that gases can have sufficient access from above and behind the piston rings. | To fit the ring to the channel.
What is the periodicity of greasing the bearings of a centrifugal pump? | It is determined by the norms of the ship's PMS and/or by the manufacturer's recommendations. | Daily. | Once a week. | Monthly.
The engine revs up to cranking speed but does not start. Why? | Oil temperature too low. | Due to low temperature of marine diesel engines. | The turbocharger does not rotate with sufficient revolutions. | Air in the high pressure fuel system.
What actions should we take during initial operation of the marine diesel engine with one or more main bearings replaced? | No special care is required during operation. | After one hour of operation at optimal temperatures, we should check the bearing(s). | We stop after half an hour of work to check its condition by disassembling it. | We run in the bearing(s) at lower loads, with continuous control of its temperature.
If the compressor of the refrigeration plant runs for a long time without shutting down, even though it has reached the set temperatures, what could be the reason? | The high pressure contact of the pressure switch is stuck in the open position. | The thermal balloon of the thermostatic valve is not working. | The pressure controller's low pressure contact is stuck in the closed position. | Initial phase of major refrigerant shortage.
Which element is used as an alloying element to make cast iron crankshafts? | Magnesium. | Chrome. | Molybdenum. | Nickel.
Carrying out repairs accompanied by shocks when steam boilers are under pressure are: | Allowed by the operating organization. | Permitted in the presence of the Chief Engineer. | Permitted by the classification society. | Forbidden.
To detect the presence, nature and extent of damage, it is necessary to carry out: | Inspections and transport to shipyard. | Measurements and photos. | Checks. | Examinations, inspections and measurements.
External examination is done: | Before cleaning the details. | After cleaning the parts to detect all visible and hidden damage. | After measuring the details. | After cleaning the parts to detect any visible damage.
Which of the operations should not be undertaken in the event of a fire in the under-piston spaces? | To increase the cyclic portion of lubricating oil. | To turn on an inerting fire fighting system to the place of the fire. | To stop marine diesel engine. | To wait for the fire to stop.
What sensors are used to monitor the vibrations of the turbocharger unit? | Piezo-electric sensors mounted in the compressor part. | Strain gauges mounted on the shaft in the compressor part. | Capacitive sensors mounted on the housing in the area of the fasteners. | Inductive sensors on the compressor impeller.
Which statement about chemical deaeration is false? | NaSO4 released during the reaction of water with hydrazine (N2H4) causes an increase in the total salt content. | The hydrogen from the hydrazine combines with the dissolved oxygen to form water, releasing nitrogen. | Hydrazine, which is in excess in the water, breaks down into ammonia and nitrogen is released. | Ammonia adds extra acidity to the water.
Which marine steam boilers have the highest boiler water quality requirements? | Water tube boilers. | Double-circuit boilers. | The flame tubes. | Disposal.
Which statement about the order in which boiler water analysis is performed is false? | It is performed up to twice a day. | It is done after cooling the water, but not later than 4 hours. | The sample is always taken from the same location - the down-purge pipeline. | The pipeline is well blown, the vessels are rinsed with the same water.
Which of the following chemical compounds is a product of the complete combustion of fuel in a ship's main steam boilers? | CH4. | H2. | CO. | SO2.
At what order is the excess air factor α maintained in automated main ship steam generators? | α=1.03 to 1.05. | α=1.30 to 1.50. | α=3.10 to 3.14. | α=1.5 to 1.8.
When, according to visual methods for determining the quality of the combustion process in marine steam boilers, do we have an optimal value of the coefficient of excess air α? | If the flare is blinding white or bright yellow combined with light to white smoke. | If the flare is bright orange or red. | If the flare is straw yellow to slightly orange, combined with slightly gray to slightly brown smoke. | If the torch has dark red streaks at the root.
What is the cause of the appearance of dark red streaks at the root of the flare ? | Poor fuel filtration or water getting into it. | Clogged nozzles. | Poor spray, flare strikes the furnace walls or between nozzle flares | Lack of air.
The water level in the level glasses fluctuates and does not stay in a certain position. What is the likely cause? | Boiler overload mode. | Burst pipe or coil in economizer. | Intensive boiling of water due to limit pressure in the boiler. | High salt content or increased alkalinity in the boiler water.
Compression pressure is an indirect diagnostic indicator of: | The technical condition of the engine. | The uniform distribution of the mechanical load on cylinders. | The uniform distribution of work on cylinders. | Even distribution of temperature load on cylinders.
Compression pressure is a direct diagnostic indicator of: | The air supply in the engine cylinder. | The technical condition of the engine. | Turbocharger operation. | The uniform distribution of work on cylinders.
When compression pressure is used to estimate engine combustion chamber tightness its current measured values are compared to: | The reference value from the bench protocol for the nominal rotation frequency. | The reference value from the bench protocol for the current rotation frequency. | The current benchmark value. | The reference value from the bench protocol for the maximum rotation frequency.
With the engine in good technical condition, the compression pressure is adjusted by changing: | The dead space height. | Lifting the exhaust valve. | Cleaning the purge valves. | Exhaust valve stroke.
What should the graphite structure be in the cast irons some crankshafts are made from? | The plate. | Cotton-like texture. | Spheroidal. | Nest-shaped.
What is the main operation in making monolithic /non-composite/cast iron crankshafts? | Forging. | Casting. | Stamping. | Turning.
After installation, should the radial runout of the pump in the oil sump of the turbocharger unit be checked? | You should not. | Yes, if the turbocharger unit has internally located bearing assemblies. | Yes, if the turbocharger unit has externally located bearing assemblies. | Yes, if the turbocharger unit has externally or internally located bearing assemblies.
Structurally, on the compressor side of the turbocharger unit, the modification differences are in: | The bearing units. | The compressor wheel. | The compressor wheel and the rotary air deflector. | The compressor wheel, the rotating air deflector and the vane diffuser.
Structurally, on the turbine side of the turbocharger unit, the modification differences are in: | The turbine wheel. | The bearing units. | The restrictor ring, the nozzle apparatus and the turbine wheel. | The nozzle apparatus and the turbine wheel.
In case of unstable operation of the turbocharger unit, which of the listed actions will not lead to an improvement in the operation of the turbocharger unit? | Bleeding air from the air receiver. | Changing the engine operation mode. | Changing the load on individual cylinders. | Switching off the regulator.
How much overloading of the main engine in terms of revolutions is allowed when conducting sea trials? | 1.07. | 1.05. | 1.1. | 1.12.
The statism of regulatory characteristics is essential for the operation of marine diesel engines at: | Acceleration of the ship. | In parallel operation. | Operation in maneuvering modes. | Operation with the turbocharger unit switched off.
What is the relationship between draft and absolute propeller advance at relative constant operating factors? | Cubic parabola. | Quadratic. | Sinusoidal. | Linear.
In the oil record book, data is also entered for the following actions in the engine room: | Accidental oil discharge, automatic discharge system switching to automatic/manual operation, cargo hold ballasting. | Discharge of dirty ballast from fuel tanks, incineration of liquid waste, discharge of dirty ballast from ballast tanks. | Receiving fuel, discharging bilge water, transferring oil between tanks. | Discharge of dirty ballast from fuel tanks, discharge of dirty ballast from ballast tanks.
What is the value of the mechanical efficiency when the engine is running at idle speed? | Infinitely large. | Equal to the indicator efficiency. | Equal to the effective efficiency. | Zero.
Contamination of the working fluid beyond the permissible in volumetric hydraulic drives leads to: | Volume losses from a moving sealings. | Volume losses from fixed sealings. | Changing the slope of the pump characteristic. | Contamination is not essential.
In which places the use of magnesium protectors for anti-corrosion protection is prohibited: | Ship's hull. | Enclosed spaces /tanks/. | Propeller steering group. | Bulb on the ship.
The cylinder-piston group of a crosshead marine diesel engine is correctly aligned when the contact between the piston and the cylinder liner is: | Properly distributed across the diameter. | It's missing. | Distributed in the plane perpendicular to the crankshaft. | Distributed in the plane of the crankshaft.
Which of the following causes accelerated wear of the cylinder-piston group of a crosshead marine diesel engine: | Violated alignment of the cylinder-piston group | The use of a different type of circulation and cylinder oil. | Continuous operation of the engine on light fuel. | Continuous engine operation in variable modes.
A product of incomplete combustion in a steam boiler is the presence in the exhaust gases of: | Carbon dioxide. | Carbon monoxide. | Water money. | Oxygen.
The hardness of the piston ring relative to the hardness of the cylinder liner of the marine diesel engine should be: | Less. | The same. | Bigger. | It depends on the engine design.
The current compression pressure reference value is determined using: | Measurement during operation. | The current value of the pressure in the scavenging manifold and data from the bench protocol. | Bringing the measured value to standard conditions. | Calculation during operation.
The beginning of wear on the first piston ring can be determined using the compression pressure and: | Cylinder liner temperature. | The inlet temperature of the scavenging ports. | The temperature of the head near the exhaust valve. | The temperature of the head near the fuel valve.
Wear of two or more piston rings can be determined using compression pressure and: | Cylinder liner temperature. | The inlet temperature of the scavenging ports. | The temperature of the head near the exhaust valve. | The temperature of the head near the fuel valve.
An exhaust valve leak can be determined using compression pressure and: | Cylinder liner temperature. | The inlet temperature of the scavenging ports. | The temperature of the head near the exhaust valve. | The inlet temperature of the exhaust windows.
The purpose of component measurement is to establish: | The manufacturer company. | The structure of the material from which the details are made. | The quality of the details. | The deviations from the initial dimensions and the increase of the clearance between the interacting parts.
What is the purpose of checking the mutual position of the components? | To establish the manufacturer. | The quality of the details. | To determine the volume of repair. | To see the change in the alignment of the interacting parts.
When is the strength of the parts checked? | At the beginning of the repair. | Before the flaw-detection. | Not done. | It is performed only if necessary and for certain details to detect changes in strength characteristics.
How should the description of the repair report be done? | General description. | Specify the relevant mechanism. | At the discretion of the shipyard. | Clearly, excluding different interpretations.
What are the instruments and tools needed for a cylinder liner flaw-detection of a marine diesel engine? | Line and tape measure. | Template. | Digital camera. | Bore gauge with indicator, micrometer and caliper.
As a result of the uneven wear of the marine diesel engine cylinder liner, what is found? | The inner diameter of the cylinder liner is preserved. | The thickness of the cylinder liner does not change. | The inner diameter is preserved, and the thickness of the cylinder liner is changed. | Ovality, taper-shape and barrel-shape.
What does the number of cylinder liner measurements of a marine diesel engine depend on? | On the diameter. | On the thickness. | On the power of marine diesel engine. | On the height of the cylinder.
The results of the measurement of the marine diesel engine piston are recorded in tabular form to determine: | The power of marine dieasel engine. | The structure of the material from which it is made. | Type of cylinder liner. | The ovality and taper of the piston.
A cylinder liner has 6 holes for lubrication with cylinder oil. How many clogged holes can you allow the engine to operate? | 0. | 1. | 2. | 3.
When does the air valve of a marine steam boiler open? | After the final heating of the boiler. | At the beginning of the pressure increase in the boiler. | When filling the boiler with water. | After lighting-up.
Which indicator diagram gives the most accurate information about compression pressure and combustion onset relative to piston TDC? | The unfolded one. | The mixed one. | The one taken with a weak spring. | The diagrams - combs.
When does the signal of the sensor measuring the pressure of the piston ring against the liner change its direction? | When the ring receives extreme wear. | When installing a new ring. | In case of incorrect installation of the ring. | When the ring breaks.
What is the most common method of determining the area of indicator diagram? | By planimetry. | By the method of average sections. | By overlaying on graph paper. | By the method of interpolation.
Where do we get information about standard environmental conditions for a particular marine engine? | From the technical departments of the shipping companies or agencies. | From the World Weather Forecasts newsletter. | From the technical documentation of the engine. | From the regulation for technical use of the fleet.
Which value of the angle θ /fuel advance angle/ do we call optimal? | At which the value of ηi / the indicator efficiency / is maximum. | At which the value of ηe /effective efficiency/ is maximum. | At which the effective power value is maximum. | At which the value of the mechanical power is maximum.
The best alignment of the ship shaft is achieved by using: | Arrows and indicators. | The dynamometric method. | Laser beam. | Indicators.
With prolonged operation of the marine diesel engine, the oil clearance of the main bearings: | Decreases. | It doesn't change. | Increases. | Increases then remains constant.
If the total acidity number of the marine diesel engine lubricating oil increases, this can lead to: | Corrosion of the anti-friction bearing alloy. | Erosion of the anti-friction bearing alloy. | Cavitation of the antifriction bearing alloy. | Coagulation of the anti-friction bearing alloy.
Cast iron valves can be used in piping lines where the fuel has: | design pressure lower than 6 bar and design temperature below 60 °C. | design pressure lower than 6 bar and design temperature below 50 °C. | design pressure lower than 7 bar and design temperature below 50 °C. | design pressure lower than 7 bar and design temperature below 60 °C.
If the water level in a steam boiler drops rapidly and cannot be kept within acceptable limits using standard procedures, you should: | Stop the burner and then close the main steam valve of the boiler. | Close the main steam valve of the boiler and then stop the burner. | Use the dipstick to find the true water level. | Increase the flow rate of the feed pump until the water level reaches the normal level.
To avoid fuel spillage when topping up the tanks, you should: | Close the inlet valve to reduce the flow rate. | Close the vent pipes of the tanks. | Do not fill the tanks more than the level of the bottom of the overflow tank. | Warn the pumping station to reduce the flow rate due to topping up of the tanks.
A sudden or gradual decrease in the pH value or an increase in the sulfate content of the DG cooling system may be a sign of: | Exhaust gas leak in the system. | Cracked tube of the water-water cooler. | High concentration of the anti-corrosion agent. | Oil leak in the system.
If air got into the refrigeration system, where would you bleed the system? | From the top of the condenser. | From the evaporator. | From the compressor. | From the bottom of the condenser.
When starting an air compressor, the purge valve must be open. Why? | To make sure the compressorhas no back pressure due to a leaky inlet valve. | To make sure that all charge valves on the high pressure line to the start air cylinders are open. | To make sure there is no water in the cylinders when starting the compressor. | To make sure the electric motor is not producing low torque when starting.
With worn o-rings on a water-cooled air compressor cylinder liner, where is water most likely to appear when starting the compressor? | In the crankcase where the water mixes with the lubricating oil. | In the low pressure pipeline, when the water is mixed with the air from the compressor. | In the high pressure pipeline, where the water is mixed with the air from the compressor. | In the suction filter for the high pressure cylinders.
Sometimes a deposit forms on the high pressure discharge valves of the air compressor in a very short time, even with frequent replacement of the high pressure valves. What could be the reason? | Worn oil scraper and piston compression rings. | Dirty air filter. | Low cooling water temperature. | Presence of water in the lubricating oil.
What should be done if the lubricating oil acquires a yellowish-white color (emulsion)? | Add lubricating oil to reduce the percentage of water in the emulsion. | Drain water. | Change the lubricating oil. | Frequently clean the oil filter.
What action should be taken if the air compressor crankcase relief valve trips? | Block the valve so as not to contaminate the MO with oil vapors. | Check the clearance of the bearings. | Increase the flow rate of the cooling water. | Carry out overhauling of the compressor.
What actions will you take if you have an engine gas leak due to worn piston rings and the circumstances do not allow you to stop the engine and perform an engine overhauling: | Reduce cylinder oil supply. | Decrease ship speed. | No action is necessary. | Reduce engine speed and increase cylinder oil supply.
In the event of a fire in the under piston compartment of the engine, which of the following components will suffer the most serious damage? | The piston. | Crosshead bearing. | The stuffing box on the piston rod. | The exhaust valve.
Why is it necessary to turn the engine before starting (slow turning with air)? | To provide fresh air to the cylinders for safe engine starting. | To make sure that all indicator valves are closed and that no gases will leak from the combustion chamber. | To make sure that no water has collected in the cylinders. | To make sure there are no loose parts and that the engine is not blocked.
Which of the listed regulating indicators is measured when checking and adjusting the static phases of supply of the valve type high pressure fuel pump of the marine dieasel engine? | Plunger overflow stroke afte the end of feeding. | Plunger full stroke. | Overflow stroke of the plunger before the start of feeding. | None of the above indicators.
At the expense of which indicator are the newer generations of marine diesel engines less sensitive to the wear of their cylinder-piston groups? | The more high-tech materials for the production of cylinder unit. | More precise adjustment of the parameters of the mode loads. | The application of new generations of fuel equipment / Common rail; EFI/. | Higher margin of excess air coefficient α.
How will the mechanical efficiency change as cylinder-piston group wear increases? | It will decrease. | It will grow. | It won't change. | It has nothing to do with clearances in the cylinder-piston group.
Which performance parameter is decisive in evaluating the thermal load of the cylinder liner? | The temperature of the cooling water at the engine outlet. | The temperature of the scavenging air. | The temperature of the exhaust gases. | The cylinder indicator power.
What diagnostic information does the indicator diagram, expanded by the angle of rotation of the engine crankshaft, carry? | Intake processes. | Combustion processes. | Expansion processes. | Combustion and intake processes.
By what percentage does the specific effective fuel consumption increase for one degree delay in the start of fuel injection by the nozzles? | From 3 to 5%. | From 5 to 8 %. | From 8 to 12%. | From 0.5 to 2%.
Distinction between leakage of the exhaust valve and wear of two or more piston rings can bе made by: | Increasing the cylinder lubrication. | The temperature of the exhaust gases. | The compression pressure. | The temperature of the head near the fuel valve.
When two or more piston rings are worn, the increase in cylinder lubrication: | Increases carbon deposit build-up in the piston ring groove. | Increases compression pressure. | Reduces the likelihood of a fire in the under-piston space. | Does not change compression pressure.
The rate of the pressure rising in the fuel line, before the fuel valve opens diagnoses: | The hydraulic tightness of the system. | The moment of fuel injection. | The condition of the cam. | The elasticity of the system.
What effect does the reduction in the rate of rising of pressure in the fuel line before the opening of the fuel valve have on the other indicators of fuel injection: | The actual start of fuel injection from the fuel valve to the cylinder is delayed. | The actual start of fuel injection to the cylinder does not change. | The fueling duration increases. | The actual start of fuel injection from the fuel valve into the cylinder is accelerated.
How does the indicated engine efficiency change when the rate of rise of pressure in the fuel line before opening the fuel valve decreases: | It's growing. | It doesn't change. | It decreases. | It grows slightly but cannot recover its initial value.
Lowering of the maximum fuel pressure Pj. max of the marine diesel engine during operation in maneuvering modes is due to: | Increase in leaks in combustion equipment. | Reducing the influence of fuel compressibility. | Reducing the impact of fuel throttling in the high pressure fuel pump. | Cycle portion reduction.
The main reason for increasing the roughness of propellers during operation is | Surface corrosion. | Cavitation pitting on the surface. | Erosive destruction of the surface layer. | Cathodic deposition of salts on the surface.
Which of the listed reasons causes a decrease in the elasticity of the piston rings of the marine diesel engine? | Insufficient lubrication during operation. | High operating specific pressure. | Carbon deposit in the grooves of the piston rings. | Significant heating during operation.
The check and implementation of static adjustment of the high pressure fuel pump of the marine diesel engine is carried out according to data from: | The engine operating instructions from the manufacturing company. | The protocols of the bench tests of the engine. | The test reports of the last engine overhaul. | Checking the setting before the repair being carried out.
By periodically controlling the deflection of the marine diesel engine crankshafts, you can establish: | The degree of wear of the main journals and bearings of the crankshaft. | The degree of misalignment of the crankshaft with the shafting (electrical generator). | The degree of misalignment of its main journals. | The degree of wear of the main journals.
Low-temperature corrosion is caused by the presence in the boiler fuel of: | Sulphur. | Vanadium. | Paraffin. | Water.
What operation is planish? | Plastic deformation during heating of the material. | Cold straightening. | Machine reaming. | Cutting bevel gear with a copy cutter.
What does the mechanical efficiency depend on and how? | On the revolutions-increases with their increase. | On the load and increases with its increase. | On the feed advance angle and increases as it increases. | It decreases as the diameter of the nozzle holes increases.
In what range does the effective efficiency of modern marine main engines run? | 45 - 48%. | 42 - 45%. | 50 - 52%. | 55 - 58%.
What oil temperature do we call "critical"? | This temperature at which the oil loses its lubricating properties. | This temperature at which the oil has reduced its viscosity by more than 30%. | That temperature at which the oil loses its additives. | That temperature at which the oil wedge ruptures.
Which of the listed reasons for increasing the temperature in the area of the first piston ring do we consider to be the most intense and the most dangerous? | Work at increased loads above the permissible. | Early or late injection. | Lack of air due to the deterioration of the performance of the blow-by system and the turbocharger. | Accumulation of deposits on the cooling surface of the piston, disrupting of the normal heat transfer.
In which of the following cases the drier can absorb the most moisture from the refrigerant? | When the filter is placed immediately after the condenser. | When the filter is placed immediately after the thermoregulating valve. | When the filter is placed immediately after the compressor (before the condenser). | When the filter is placed before the compressor.
What does the sign A1 mean added to the ship's class symbol? | Fire safety class. | Resistance class. | Automation class - unattended service. | Automation class - watchkeeing in the engine controll room.
Which operation must be started immediately before the loading operation and terminated immediately after its completion? | The inerting of the tanks. | The heating of the cargo. | Grounding to the shore facility. | The watch service in the boiler room.
What daily rate of fresh water should we guaranteed in the voyage planning calculations? | 120-160 liters /person. | 200-240 liters / person. | 250-300 liters / person. | 100-120 liters / person.
What type of cargo system are VLCC/ULCC equipped with? | Circular loading and cleaning system. | Cargo system with pass-through sluice valves. | Linear loading and cleaning system. | Combined loading and cleaning system.
The ship PMS aims to: | maintain their reliability at a certain level. | Increase their maintainability. | Reduce spare parts costs. | Reduce their maintainability.
What is the cause of cavitation damage to МЕ cylinder liners? | General cavitation. | Local cavitation. | Vibrational cavitation. | Such damage to the cylinder liners does not occur.
Which of the following indicators characterizes the wear of the fuel valve? | The temperature of the exhaust gases. | The maximum temperature in the combustion chamber. | The maximum fuel injection pressure. | Duration of fuel injection.
DG (ME) startup is permanently unblocked in the following cases: | Placing the engine telegraph in the reversing position. | During camshaft reversal. | After turning the camshaft to the end position. | During long-term operation of the engine on light fuel.
In which of the following cases is the fuel injection unblocked? | After placing the engine telegraph in the reversing position. | After turning the camshaft to the end position. | After turning the ME in the right direction. | During camshaft reversal.
Why is a DC motor connected to the main busbars through starting resistors? | To prevent the grid from overload. | For smooth adjustment of the rotation frequency. | To limit the starting current. | To improve the efficiency of the drive.
Why should the starting resistors be switched off in a running mode of a DC motor? | To reach the maximum rotation frequency. | To save electricity. | To prepare for a new start. | To protect the resistors from overheating.
What is the reason for a shorted rotor induction motor humming but not spinning (connected to the mains busbars) with a mechanically sound motor and working mains? | Overload protection enabled. | Blown fuse in one of the phases. | Breakdown of insulation to casing. | Insufficient magnetic flux.
How can the direction of rotation of a three-phase induction motor be changed? | By switching the number of poles on its stator winding. | By changing the direction of the current in its rotor coil. | By changing the turn-on of two of the three terminals of the rotor coil. | By switching the junktion places of any two of the three phases.
What insulation resistance of a working electric machine is considered normal? | Above 0.1 MΩ. | Above 0.7 MΩ. | Above 2 MΩ. | Above 10 MΩ.
Which fuel advance angle θ do we define as nominal? | In which the heat loads are the lowest. | In which the mechanical loads are the lowest. | At which the lowest thermal and mechanical stress are achieved and at 100% load ME works for an unlimited time and for each type of engine there is a different value. | The lowest thermal and mechanical stress and at 100% load, ME works for an unlimited time at maximum efficiency.
For which engines is the Jet Shaker Cooling System developed and implemented to cool the pistons with oil? | MAN-B & W MC/LC. | SULZER RLA. | MAN - B&W ME. | SULZER RTA C.
For which engines and for what purpose is the VEC system developed? | Variable electronic control fuel injection control - MAN-B&W ME. | Visual external control - video control of the engine and boiler room from the control panel WARTSILA -NSD, SULZER RTA. | Valve electronic control - electronic valve opening management system WARTSILA – NSD Sulzer RT FLEX. | Volumetric Error Compensation - error compensation system for the OILMIST detector MAN - B&W MC/LC.
The API class of oils reflects in letters of the English alphabet: | Oil viscosity. | The fractional composition of the oil base. | Their flash point. | Additives in oils.
230/380 V is indicated on the nameplate of a three-phase Asynchronous motor. How will we connect the phases of its stator winding to connect it to a standard voltage of 380 V? | In parallel. | In series. | In triangle. | In star.
In which of the following accidents can a DC generator produce higher but also lower than normal voltage? | The resistance of the field winding is small due to a malfunction in it. | The brushes are offset from the neutral line. | The clearance under the main poles has been increased. | The series connected winding of the generator is switched on against the parallel one.
Why do we have to empty the overflow tank before bunkering? | In order not to mix old with new fuel. | So as not to overfill it. | To check for leaks. | For easier reporting of quantities.
During a routine check in UMS mode, the duty engineer notices an elevated level in the FO overflow tank. What should his actions be? | Stops all transfers and informs the Chief Engineer. | He measures the tank and calculates whether there will be enough volume left until morning. | Appoints a watchman for periodic measurements until morning. | Redirects the transfer to other tanks and informs the chief engineer and the bridge about that.
Before engaging the turning gear, you must: | Open the indicator cocks and those of the air outlet. | To transfer the control of the machine to the remote control panel. | Turn off the starting air and open the indicator cocks. | Stop cooling.
Which of the consequences causes the clogging of the nozzle openings of the fuel-valves during the operation of the marine diesel engine? | Increasing the opening pressure of the fuel valve. | Increasing the maximum fuel pressure. | Reducing the opening angle of the fuel-valve. | Simultaneously increasing the pressure and decreasing the opening angle of the fuel valve.
What actions are necessary when the pH of the boiler water > 11? | Increasing the dosage of chemicals. | Blowing and replacing part of the water until the pH is normalized. | The dosage of chemicals is lowered and a new water test is done afterwards. | Nothing is done.
Entry of oil into the water cooling system of the Ship ME will cause: | Acceleration of cavitation-corrosion processes. | Violation of the normal operation of circulation pumps. | Deterioration of heat exchange in the cooling system. | Increase of the efficiency of circulation pumps.
What is the normal operating limit of the isodrome needle on the UG-8 type governor? | Open at (¼ ÷¾) turn. | Fully open. | Open up to a maximum of ¼ turn. | Open at (1÷1.5) revolution.
How does the opening of the needle on the isodrome affect the performance of the revolutions automatic control system? | The system becomes sluggish. | The system becomes faster, but also more prone to fluctuations. | Process statistics are changed. | None of these methods.
How does the free play in the linkage between the governor and the fuel racks affect the engine operation? | They have no impact. | The system becomes sluggish. | Continuous fluctuations in RPM occur. | The system becomes faster.
If the athomizer has 10 holes, at how many clogged holes it has to be replaced? | 2. | 3. | 4. | 1.
What will be the effect of nozzle leakage after the injection is finished? | Less deposit formation. | More engine power. | "Stacking" of the nozzle. | Better combustion.
The transition from heavy to light fuel must be carried out: | As fast as possible in order to reduce heavy fuel consumption. | As fast as possible to reduce steam consumption. | As quickly as possible to obtain a rapid decrease in the temperature of the high pressure fuel pump. | Slowly, for gradual cooling of high pressure fuel pump.
How do we recognize a leaking fuel valve during testing? | When we observe a rapid drop in pressure with a closed needle valve. | When the needle valve does not open when the recommended opening pressure is reached. | When the needle valve opens before the recommended opening pressure is reached. | When the needle valve atomizes the fuel.
Which of the listed indicators is used when checking and adjusting the position of the cams of the high pressure fuel pump-valve type of marine diesel engine? | Angle/total/ of static duration of fuel injection . | Active movement of the plunger at a set position of the control body of the high pressure fuel pump. | Angle of the static beginning of injection at rated engine power. | The specified indicators are not used.
Which of the indicated indicators characterizes the degree of wear/deterioration of the hydrotightness/ of the high pressure fuel pump? | Fuel valve opening pressure. | Fuel valve closing pressure. | Rate of pressure rise before the fuel valve. | Flow rate of the fuel through the nozzle holes.
How many times will the heat load on the stator windings increase if the current load of an induction generator is doubled? | It remains the same. | Twice. | Four times. | Eight times.
Maximum fuel pressure is a diagnostic indicator for: | The condition of the combustion equipment. | The condition of the nozzle tip (injector/nozzle) holes. | The hydraulic tightness of the fuel injection equipment. | Hydraulic tightness of fuel pipelines.
When is it dangerous for the fuel injection pressure after opening the fuel valve to be higher than normal? | Always. | When the engine load is higher than 85-90% of the nominal. | Never. | There is no such danger.
Why does the indicated engine efficiency decrease when the fuel injection pressure after opening the fuel valve is lower than normal: | Due to the higher number of large fuel drops. | Due to the extension of the induction period. | Due to the angular extension of the second stage of combustion. | Due to reduction of the induction period.
What device can be used to measure the insulation resistance of the elements of the ship's electrical equipment? | Combined volt-amp-ohmmeter. | Voltmeter and ammeter. | Ohmmeter. | Megaohmmeter.
In what range should the current be when charging a 12V 160Ah acid battery normally? | 1 ÷ 6 A. | 8 ÷ 16 A. | 20 ÷ 32 A. | 50 ÷ 100 A.
What should be the electrolyte density of an lead-acid battery in a fully charged state? | 1.08 ÷ 1.10. | 1.18 ÷ 1.20. | 1.28 ÷ 1.30. | 1.38 ÷ 1.48.
How many amperes is the power diode current in a three-phase rectifier if the load current is 60A? | 60 A. | 30 A. | 20 A. | 10 A.
In what range is the usual thyristor control voltage? | 0.01 ÷ 0.1 V. | 0.1 ÷ 1 V. | 5 ÷ 1.5 V. | 50 ÷ 100 V.
Observing the order of service of the separators is important. Why? | Priority for drum cleaning. | To prevent serious damage to major components. | It is not so important. | To improve separation efficiency.
When should an oxygen analyzer be calibrated? | Before each start of the inert gas system, when it has not worked for more than 8 hours. | At regular intervals. | When the old master ordered. | Every time the system hangs.
Which of the indicated parameters characterizes the wear of the fuel valves of the marine diesel engines? | Value of the residual pressure in the fuel injection pipeline. | Rate of pressure rise before the fuel valve. | Fuel valve opening pressure. | Maximum fuel pressure value.
The fuel nozzles are opened automatically by the fuel pressure set by high pressure fuel pump. The adjustment of the opening pressure is done by: | Regulation of the pressure of high pressure fuel pump. | The nozzle spring. | Stroke of the plunger of high pressure fuel pump. | The closing height of the overflow valve.
From a thermodynamic point of view, engine cooling: | Has a positive effect on the working cycle parameters. | Has a negative effect on the working cycle parameters. | Depends on the engine load. | Doesn't affect the working cycle parameters.
What does the increased pressure in the crankcase of trunck-piston engines indicate? | Ultimate load. | Increased wear of cylinder unit. | Increased oil pump pressure. | Over-revving the engine.
When the pressure of a centrifugal seawater cooling pump rises, this is a signal for: | Better system performance. | Higher pump flow rate. | Cooler clogging. | Seachest clogging .
What propeller should we prefer for a vessel intended for towing? | With a small pitch and a large diameter. | With small pitch and diameter. | With large pitch and diameter. | With a large pitch and a small diameter.
What will happen if we run a centrifugal pump with the discharge valve closed? | We will overload the electric motor of the drive and. | The pump will not turn. | We will unload the drive electric motor from starting current. | The relief valve between the pump and the valve will open.
Due to misalignment of the high pressure fuel pump drive, the advance angle of fuel injection has changed to increase, above the optimum. What will happen? | The engine will run "harder" but with lower exhaust gas temperatures. | The engine will run "harder" and with higher exhaust gas temperatures. | The engine will run "softer" and with lower exhaust gas temperatures. | The engine will run "softer" but with higher exhaust gas temperatures.
If a hydraulic pump of a hydraulic windlass overheats, the reason may be: | Very high revs of the hydromotor. | Very high pump working pressure. | Insufficient revolutions of the hydromotor. | Rotor yaw angle too small.
As a rule, the oil reservoir/tank/ in a hydraulic system at a normal level should have a volume of: | 2 to 3 times the normal flow in the system. | Equal to the flow in the system. | 10 times the flow. | The number of liters that the pump gives in 1 minute.
When sailing in ballast, the propeller curve are light and vibrations are noticeable in the ship's hull. By what parameter do we limit the load of the main marine diesel engine? | By revolutions - up to 1.07 of the nominal. | More effective torque. | By maximum pressure per cycle. | By the degree of permissible vibrations of the hull.
Oil deteriorates faster in refrigeration compressors with performance regulation through: | Performance regulator . | Pressostat. | Shutdown cylinders. | Change the speed of the compressor.
Why is it prohibited to add methylated spirits to the refrigeration system to remove moisture? | A flammable mixture is formed. | The cooling performance of the system deteriorates. | Corrosion processes in the system are accelerated. | Over time, the qualities of the refrigerant change.
For gear pumps, the permissible radial clearance is in a wide range - from 0.003 to 0.2mm or δρ\>0.0015D of the gear wheel. What is the effect of increased clearance? | Pump pressure drops at constant rpm. | The pump loses its self-priming ability. | Cavitation problems in the suction part. | Reduced pump flow rate at constant RPM.
Which parts of the centrifugal pump are most subject to wear and are usually replaced at each scheduled maintenance? | The rolling bearings of the shaft, anti-wear rings of the housing or the impeller. | The distance bushings. | Pump shaft. | The impeller with the flow nut.
What action will we take if the heat exchanger reduces the cooling rate, but the amount of heat to it and the flow rates of the fluids remain unchanged? | We will be adding more cooling areas. | We clean the cooler after disassembly and inspection. | We will increase the flow. | We're going to increase the fluid pressure.
How will we protect the boiler from corrosion if it is not used for a long time? | We dose the portion of chemicals to the boiler water and fill the boiler to the top. | We completely empty the boiler. | We add 5% chlorine and fill the boiler to the top. | We do not change the working level.
How are we going to mount a press assembly rolling bearing to a centrifugal pump shaft? | We will sand the bearing box with sandpaper. | We will sand the shaft, in place of the bearing, with sandpaper. | We will use a plastic hammer. | We will heat the bearing in oil and install it hot to the shaft.
A resistance of unknown value can be checked/measured using the voltmeter-ammeter method. How should the two devices be connected to the resistance? | The two instruments in series of the resistance. | The two devices in parallel with the resistance. | The ammeter in series and the voltmeter in parallel with the resistance. | The ammeter in parallel and the voltmeter in series with the resistance.
What type of charger should be used to charge lead acid batteries to maintain a "full charge" provided they are not used for an extended period? | Normal charging/device. | Quick charging device. | Device for slow, continuous charging (trickle charging). | High amperage charger.
Steering gear overload protection: | Turns off power to the electric drive. | Turns on the alarm. | Turns off power to the electric drive and turns on the alarm. | Turns on the backup electro-hydraulic pump.
When is it disadvantageous for the fuel injection pressure after opening the fuel valve to be lower than normal: | Always. | When the motor load is higher than 85-90% of the nominal. | When the motor load is lower than 85-90% of the nominal. | When the engine load is rated.
Low fuel valve opening pressure can be caused by: | Insufficient spring tension. | Needle sticking. | Leakage of the fuel valve | None of the above.
What is common in the design of systems served by positive displacement pumps? | The requirement for high efforts in the systems. | Thick-walled pipelines or seamless pipes. | Availability of conditioners for the working fluid. | Safety valves after the pumps.
How is the refrigeration compressor protected from water hammer? | By further lifting the intake valves. | By additionally lifting the discharge valves. | By blocking the electric motor. | It cannot be protected constructively.
What is the purpose of a differential pressure switch in air conditioning systems? | Improvement of compressor adjustment. | To protect the compressor from an accident. | Vacuum protection. | Better vapor pressure regulation.
Which of the following hydraulic machines work only as pumps and cannot work as hydraulic motors? | Plate hydraulic machines. | Radial-piston hydraulic machines. | Screw hydraulic machines. | Gear hydromachines.
Settling tanks on ships are an element of: | The fuel system. | The cooling system. | The start system. | The fuel heating system.
The ways to clean fuels on board are: | Filtration and settling | Separation. | Filtration, settling and separation. | Filtration
The permissible water content of marine fuel shall not exceed: | 0.003. | 0.01. | Does not affect the quality of the combustion process. | It is determined by the manufacturer.
settling is a method which.................. in fuel cleaning: | Not applicable. | Is applied. | Applicable only in river fleet. | Applies only to the Navy.
Coarse cleaning filters are filters for: | High pressure. | Differential pressure. | Low pressure. | Pressure doesn't matter.
The retention of mechanical impurities and water is a principle of fuel cleaning through: | Separation. | Sedimentation. | Filtering. | Settling
Which of the listed damages leads to soot deposition and clogging of the nozzle holes of the fuel valves of marine diesel engines? | Seizure and jamming of injector needles. | Wear of the needle and body of the spreaders on the guide part. | Violation of the hermeticity along the sealing cone in the nozzle tip | Inadmissible wear of the nozzle holes.
During the operation of the ME on CSR, on one of the cylinder groups the temperature of the exhaust gases rises sharply and the turbocharger begins to surge. What could be the reason? | Malfunction of turbocharger. | Fuel valve stuck in open position. | Fire in the under-piston space of the respective cylinder group. | High back pressure in the engine exhaust system.
The earlier start (1 to 3 degrees advance) of fuel injection in the main marine engines causes: | Reduction of specific fuel consumption. | Reduction in effective efficiency. | Reduction of indicator efficiency. | Reduction of maximum pressure.
In what cases a ship's main engine can operate with an earlier start (1 to 3 degrees advance) of fuel injection: | Never. | At a load lower than nominal. | At a load lower than 80%. | It depends on the engine design.
During a routine check we notice a slight circular light between the carbon brushes and the rotor contact rings at 70% generator load. What will we do? | We will change the position of the brushes relative to the rings in search of a neutral, new position. | We will change the polarity of the excitation voltage to the brushes. | We will increase the pressure of the brushes. | We will check the surface of the contact rings and clean it as well as the brush faces.
When the maintenance of an air compressor is complete and we are ready for test run it, it is important to: | Test the compressor and the system up to 100% load. | Check that all consumers are closed for the duration of the test. | Check that we have opened the discharge valve and all the valves next to the air bottles. | Check the direction of rotation of the compressor.
Some engines use copper gaskets between the fuel valves and cylinder heads . Why is it important that these gaskets are original? | To ensure accurate nozzle position. | To protect the nozzles from overheating due to poor heat exchange with the heads. | To restore the structural tightness and position of the nozzles. | In order to ease the installation and create a complete hermeticity.
When testing fuel valves for opening pressure, the bench pump must be handled carefully. How? | To exert a sharp load on its lever to reach injection, analogous to that of the engine. | It is not of particular importance, it is important that the nozzle gives way. | We apply gradual, slow pressure, checking also with the tip of our finger to correctly determine the beginning of submission. | We press with enough effort to accurately determine the start of injection and hear the sound from the nozzle.
Due to inspection or repair, the boiler has to be emptied. If we have enough time, how will we conduct this operation? | We bypass the level regulator, fill with boiler water to the top, then empty. | We unload the boiler by forcibly opening the safety valves and perform the operation. | We let the boiler cool down without doing anything. Then we drain the boiler . | We empty the boiler by upper and lower purging.
What is the most likely cause of the main bearings overheating? | Engine overload. | High cooling water temperature. | High oil temperature. | High sea water temperature.
Which of the following operations is not recommended in the event of a fire in the water economizer? | To by-pass the economizer. | Turn on the steam cleaner. | To turn on the economizer extinguishing system. | To stop burning in the boiler.
The radial oil clearance in the bearings of the turbocharger units is measured at turbocharger: | With plain bearings. | With ball bearings. | With taper-radial bearings. | With roller bearings.
In which of the indicated failures does the indicated efficiency increase in modern engines? | Early fuel injection. | Worn piston rings. | Worn fuel valve. | Late fuel injection.
Axial damping packages in turbocharger units serve to: | Change the axial position of the rotor relative to the housing and center the blade diffuser. | Change the axial position of the rotor relative to the housing and reduce axial vibrations. | Reduce of axial vibrations and center of the nozzle apparatus. | Reduce of axial and radial vibrations.
Radial damping packages in turbocharged units serve to: | Change the radial position of the rotor relative to the housing and center the air outlet part. | Reduce radial vibration . | Reduce of radial and axial vibrations. | Change the axial position of the rotor relative to the housing.
The axial clearance between the compressor wheel and the air-outlet housing is about: | 0.1 mm. | 1 mm. | 10 mm. | 0.2 mm.
Radial clearances for labyrinth grooves are around: | 1 mm. | 0.01 mm. | 0.04 mm. | 0.4 mm.
The gear oil pumps that lubricate the turbocharger units of the VTR series are attached to: | The shaft. | The casing | They are located outside the oil sump. | Immersed in the oil sump.
After installing the oil pump of the turbocharger unit, should the radial and bore be checked? | You should not. | Yes, if the turbocharger unit has externally located bearing assemblies. | Yes, if the turbocharger unit has internally located bearing units. | Yes, if the turbocharger unit has externally or internally located bearing assemblies.
With a constant position of the unit controling the cycle portion of the high pressure fuel pump - the changing over from light to heavy fuel during operation of the marine diesel engines occurs: | Reduction of the cycle portion of fuel. | Increasing the cycle portion of fuel. | Reduction of maximum fuel pressure. | None of the above occurs.
The influence of which of the phases of fuel injection can be compensated by setting the high pressure fuel pump? | Injection delay Phase. | Active injection phase. | Free flow phase. | By adjusting the high pressure fuel pump, the influence of none of the phases is compensated.
The follow-up mechanism for electrohydraulic steering gears: | Releases excess pressure in the system. | Stops the pump when the desired rudder post position is reached. | Synchronizes the position of the rudder and the rudder post. | Returns the rudder post to the center position when the rudder is released.
Will the rotational frequency of a running wound-rotor induction motor change if the resistance in its rotor circuit is increased? | It won't change. | The rotation frequency will decrease. | The rotation frequency will increase. | If the load increases, it will increase.
How should the passage of electric cables through watertight partitions be structurally implemented? | They must be grounded on both sides of the barrier. | They should be banded radially six diameters in length. | Through a stuffing box of a suitable size, sealed with a suitable type of packing. | Cables must be well clamped.
Damage to contacts inside cargo winch control stations caused by condensation can be reduced (preventatively avoided) by: | Covering the station with a tarpaulin. | Internal painting of the contact box with epoxy sealant. | Periodic ventilation of the contact box. | Using strip heaters inside the junction box.
Which of the following valves closes first during a prolonged shutdown of the refrigeration plant? | The electromagnetic solenoid valve before the TRV. | The compressor inlet valve. | The valve at the outlet from the condenser / linear receiver/. | The valve before the condenser.
Which of the following valves is closed during refrigeration compressor start-up? | Before the condenser. | Before the compressor. | After the condenser. | After the compressor.
The probability of water entering the system of a refrigeration plant during charging with liquid freon is greatest when: | The bottle is full. | The bottle is empty. | The bottle is turned upside down, bottom up. | Freon is running low.
What is the first step in reducing carbon deposits on air compressor discharge valves? | Reducing the temperature of the compressed air. | Increase the compression ratio. | Use high viscosity oil. | To increase the volatility of the oil.
What is the main purpose of gas analysis in marine steam boiler? | Determining of the amount of carbon monoxide in the composition of exhaust gases. | Determining the composition of the exhaust gases from the boiler in order to calculate the combustion efficiency. | Determining and maintaining an optimal coefficient of excess air. | Determining the composition and smoke level of the exhaust gases from the boiler in order to calculate the combustion efficiency.
When is cavitation possible in the downpipes of water pipe marine steam boilers? | When the pressure of the downpipes is less than the pressure of the steam manifold. | When the pressure of the downpipes is greater than the pressure of the steam manifold. | When the pressure of the downpipes is equal to the pressure of the steam manifold. | Cavitation is impossible in downpipes.
Which statement is false about regenerative air heaters? | They are used as a priority for Ship Steam Boiler. | Their surface is consequtively washed by the exhaust gases and the fresh air. | There is an inevitable mixing of the fresh air with the exhaust gases | They have a rotating heating surface.
The temperature in the area of the screen tubes in water-tube boilers is up to (1500-1700)°C, and the metal melts at (1200-1300)°C. Why does the metal not plasticize in this? | Due to convective heat transfer. | Due to the circulation of water in the boiler. | Due to the draft in the boiler. | Due to the surface layer of the metal of the pipes.
Which type of corrosion is most common in marine steam generators? | Electro-chemical. | Chemical. | Biochemical. | Oxygenated.
What is the main type of corrosion on waste heat boilers? | High temperature corrosion. | Electrochemical. | All listed. | Low temperature.
What is the main cause of circulation failure in marine steam boilers? | Boiler overload modes. | Structural defects. | Boiler water quality. | Modes of low boiler loads.
In what cases is it permissible for a ship's main engine to operate with a later start of injection (delay)? | Never. | At a load lower than nominal. | At a load lower than 80%. | It depends on the engine design.
The later start (delay) of injection in the main marine engines causes: | Reduction of specific fuel consumption. | Reduction in operative efficiency. | Increase in indicator efficiency. | None of the above.
When operating on light fuel versus operating on heavy fuel, the mechanical stress is: | The same. | Lower. | Higher. | It depends on the engine design.
When operating on heavy fuel with a higher preheat temperature, the mechanical stress is: | The same. | Lower. | Higher. | It depends on the engine design.
When operating on heavy fuel with a higher preheat temperature, the thermal stress is: | The same. | Lower. | Higher. | It depends on the engine design.
When operating on light fuel with a higher cetane number compared to operating on heavy fuel, the heat stress is: | The same. | Lower. | Higher. | It depends on the engine design.
Which of the following indicators change significantly during the changing over from light fuel to heavy fuel and vice versa: | Angle of start of injection of the fuel valve. | Maximum fuel injection pressure. | Opening pressure of the fuel valve. | None of the above.
The changing over from light to heavy fuel and vice versa is done as slowly as possible in order to: | Not tothermally overload the engine. | Not to mechanically overload the engine. | To avoid problems with the fuel equipment. | None of the above.
If the color of the surface layer of the main bearing cap is black and has increased hardness, and there are scratches on the main journal of the crank shaft, what is the possible cause? | Water in oil. | Oil filtration was poor. | The engine ran without oil. | Using unsuitable oil or oil not recommended by the manufacturer.
Where in centrifugal pumps is the surging possible and where is the cavitation possible? | Surging - in the suction part, cavitation - in the discharge part. | Surging - in the discharge part, cavitation - in the suction part. | In the impeller. | With centrifugal pumps, surging is not noticeable.
Which of the following causes does not increase the temperature of an air reciprocating compressor? | Dirty suction filter. | Insufficient lubrication. | Leakage and scum on the discharge valves. | High crankcase oil level.
Ship fuel oil separators are mainly: | Self-cleaning. | Non-self-cleaning. | It depends on the power of main engine. | It depends on the type of ship.
By water interface of the separator we mean: | Water level in the separator maintained by the gravity disc. | Reaching the max permissible amount of water cleaned by the separator in its housing. | None of the above. | The boundary between water and the separated fluid.
Does the use of untreated fuel affect the operation of the marine diesel engines? | No. | Yes. | It depends on the engine design. | None of the above.
Can fuel separation replace fuel filtration? | No. | Yes. | It is possible only with a four-stroke marine diesel engines. | It is possible only with a two-stroke marine diesel engines.
Which of the following malfunctions can cause the engine to smoke? | 1-2 degrees earlier fuel injection. | 1-2 degrees later fuel injection. | Worn fuel pump. | Low compression pressure Rs.
If the coolant temperature at the outlet of an auxiliary engine is lower than normal, the most likely cause is: | Air bubbles in the cooling water. | Leak from a cracked exhaust manifold. | Blockage in one of the heat exchangers. | Incorrect operation of a thermostatic valve.
What will be the effect on the lube oil cooled piston if you stop the oil pump immediately after stopping the engine? | It will have no effect. | Piston overheating and carbon deposits on cooling surfaces. | The flash point of the oil will change. | Extending the life of the seals between the face and the skirt of the piston.
During the unmanned operation of the main engine, the revs of turbo compressor increased during the night. The reason for this could be: | The viscosity of the fuel has increased. | There are favorable winds and currents. | The viscosity of the fuel has decreased. | Head-0n current and headwind.
The turbo compressor (at constant pressure) makes a "coughing" noise. What could be the reason? | Damaged turbo compressor bearings. | Leakage of one or more engine exhaust valves. | Strong rough seas from the stern. | Strong counter current.
After how many running hours should the bearings/rolling/of the turbo compressor be replaced, even if they appear to be in good condition? | 25,000 hours. | 12,000 hours. | According to manufacturers instrustions | 4,000 hours.
To prevent moisture condensing from the air in the diesel generator air cooler it is recommended: | To increase the temperature of the fresh air above the dew point. | To lower the air temperature for good water drainage from the air cooler. | To operate the engine with air receiver drain cocks slightly open. | To reduce engine speed.
An increase in which stage of fuel injection of the marine diesel engine decreases the efficiency of the combustion process the most: | Injection delay Phase. | Actual injection phase. | Free flow phase. | Active injection phase.
The pressure in the condenser of a refrigeration system is mainly determined by: | The amount and temperature of the cooling water. | The presence of air in the condenser. | Contamination of the condenser. | The size of the condenser.
When the temperature in the refrigerating chambers reaches the set value, the compressor works with: | Maximum cooling performance. | Lower than average cooling performance. | Cooling performance close to maximum. | Low condenser pressure.
When we bleed the system, the compressor is: | In motion. | It works, but the condenser is isolated. | Stopped. | It works with an open bypass.
The presence of air in the refrigeration system: | Raises the condensing temperature. | Changes the noise in thermal expansion valve. | Reduces compressor suction pressure. | All of the above.
Where do we release the air or other gases from the refrigeration system? | From the top of the condenser. | After the condenser, from the top of the line receiver. | Immediately before thermal expansion valve. | From an automatic bleed valve in front of the solenoid valve.
With the compressor stopped, how can we determine the amount of freon in the system if there is no sight glass on the condenser? | By touching the condenser. | By the pressure and temperature of the freon in the condenser. | By the pressure and temperature in the compressor crankcase. | We can't define it.
With the compressor running, how can we determine the amount of freon in the system if there is no sight glass on the condenser? | By touching the condenser. | By the pressure and temperature of the freon in the condenser. | By the pressure and temperature in the compressor crankcase. | We can't define it.
With a small shortage of refrigerant, the cooling performance of the evaporator: | Reduces significantly. | Decreases insignificantly. | It doesn't change. | Grows.
With a small shortage of refrigerant, the temperature in the refrigerating chamber: | Reduces significantly. | Decreases insignificantly. | It doesn't change. | Grows.
With a small shortage of refrigerant, the cooling performance of the compressor: | Reduces significantly. | Decreases insignificantly. | It doesn't change. | Grows.
Refrigerator compressor, which is controlled by a pressure switch, in case of a small shortage of refrigerant: | Reduces its working pressure. | Gradually increases its working cycle time to continuous operation. | Increases its working pressure. | Its work does not change significantly.
Why is it necessary that the height of the water column above the inlet edge of the pipe in the steam manifold does not fall below the level established by the manufacturer? | To prevent the tube bundles from overheating. | To reduce the velocity of the water in the downpipes. | To prevent cavitation in the downpipes. | In order not to reverse the direction of the circulation velocity vector.
What is the main problem of hydraulic tests of steam boilers carried out without dismantling the mountings? | The tightness in the valves. | The test pressure of the boiler is greater than that of the valve. | The stuffing box packings. | The resistance in the mountings.
Which nozzles are started first when the fire tube boilers are heated? | The upper. | The middle. | The lower. | They can bestarteded simultaneously, but with small apertures.
During the operation of the steam boilers, we find that the water level is not noticeable, when blowing, it appears, but immediately rises. What is the reason? | Air cushion in the boiler. | Cavitation in downpipes. | Overfilled steam boiler. | Very high steam consumption.
What is the visual indication of overheating of fuel oil? | Light brown smoke. | Gray smoke. | Blue smoke. | White smoke.
After boiler cleaning, what are the most correct actions when heating up a cold boiler? | Ignition, with minimal fuel injection, with continuous burning until the boiler reaches the required working pressure. | Gradual heating of the boiler with periodic operation and break intervals of fuel burner. | Ignition at minimum fuel injection, then switching to a continuous supply of maximum fuel until the boiler reaches the required operating pressure. | Ignition at maximum fuel injection to increase pressure in the shortest possible time to save fuel.
In waste heat boilers, low-temperature corrosion of the heating surfaces occurs at low engine loads. This is due to the presence of: | Hydrochloric acid. | Nitric acid. | Sulfuric acid. | Ascorbic acid.
Before starting the boiler burner, which of the following actions is most important? | Check the operation of the safety valves. | Checking the presence of water in the boiler by performing a bottom purge. | Good ventilation/purging/ of the furnace before lighting the burner. | Opening the main steam valve.
What is the main purpose of boiler bottom blowdown? | To remove accumulated insoluble sludge from the lower collector. | To control the presence of water in the lower collector during boiler operation. | To adjust the steam pressure at high burner load. | To check that there is no leakage of smoke and gases from the combustion chamber.
The safety valve of the auxiliary steam boiler must: | Be adjusted after each boiler shutdown. | Block the spring and valve so as to prevent leakage of steam in case of bad action of the valve spring. | Open when the pressure in the boiler exceeds the permissible operating values. | Be adjusted before each start-up of the boiler.
What action will you take if the pH of the boiler water is below 7? | Boiler blowdown and partial water replacement. | No action is required. | Reducing the dose of water treatment chemicals and partial water replacement. | Increasing the dosage of water treatment chemicals and performing a new analysis of the water.
What action will you take if the pH of the boiler water is more than 11? | Increasing the dose of water treatment chemicals. | Reducing the dose of water treatment chemicals and performing a new analysis of the water. | Blowing down the boiler and replacing the water until the pH factor reaches the permissible values. | No action is required.
What are the most likely consequences of oil contamination of boiler water? | Increase in the accumulation of deposits on the boiler tubes. | There are no consequences. | Deposits form in the boiler tubes, which reduce heat exchange. | Formation of dents on the metal surfaces of the boiler.
Performing a hydraulic test through the feed pumps of the steam boiler shall be: | Forbidden. | Permitted by the classification society. | Judged by the Chief Engineer. | Allowed in the absence of a manual press.
The preparation of the turbo gear unit for operation must ensure: | Easy start-up of the unit. | Economic operation of the turbine. | Protection of the unit from damage during start-up. | To release the turbine protection.
Which preventive action should we take as a priority before starting the turbine warm-up? | Turn on the turnuing gear and check the oil level and the operation of the oil system. | Make an entry about the operation in the logbook. | To check the operation of the instrument panel and turbine automation, thouroughly check the emergency signaling. | To carry out preliminary measurements and compare them with those of the manufacturer.
Which of the methods for warming up the turbine is carried out as a priority in marine steam turbines? | With a permanent steam pipe system for heating the turbine during rotation and with the help of the turning gear. | Heating of the turbine when rotating the rotors with working steam at standstill. | Combined-at first with low-pressure working steam and turning with the turning gear, then only with working steam. | Each one can be applied as a primary.
For which turbo gear units should passing through the critical revolutions be as fast as possible? | With solid rotors. | With elastic rotors. | With complex rotors. | With drum rotors.
Which parameter is critical in finalizing turbine warming up? | The temperature of the rotors. | The temperature of the casings. | The differences in case temperatures between individual control points. | The time for heating according to the technical documentation and the requirements of the manufacturer.
Which parameter is critical when warming up the turbines? | The temperature of the rotors. | The temperature of the casings. | The differences in case temperatures between individual control points. | The time for heating according to the technical documentation and the requirements of the manufacturer.
How often are the rotors of the turbines turned /with working oil systems/ in case of prolonged inactivity of the turbines? | Weekly. | Daily. | Monthly. | By order of the Chief Engineer.
As a rule, which turbine zone should be sound-checked? | In the bearings zones. | In the internal seals zones. | In the outer seals zones. | There is no such rule.
As a rule, which turbine reduction gear zone should be sound-checked? | In the coupling sleeves. | At the support bearings. | In the thrust bearing area. | In all the listed points.
Which of the listed methods for adjusting the ship hydraulic propulsion system is applicable to marine electro-hydraulic steering drives? | Scheme with adjustable pump and non-adjustable hydromotor. | Scheme with non-adjustable pump and adjustable hydromotor. | Scheme with adjustable pump and adjustable hydromotor. | Through an adjustable throttle parallel to the hydromotor.
Which definition is not synonymous with the operation of washing crude oil tanks? | Washing takes place during unloading, with part of the load being fed along the washing pipeline. | The washing effect is due to the shock action of the jet of crude oil and the washing properties of the oil, which contains light fractions. | With this type of washing, the unloading time is not extended if the fuel oil is additionally heated. | Washing is done only with stationary washing devices.
Which of the following seawater desalination methods has the highest productivity? | Reverse osmosis method. | Electrolysis. | Distillation. | Freezing.
Which of the following seawater desalination methods produces the highest quality of fresh water? | Reverse osmosis method. | Electrolysis. | Distillation. | Freezing.
Which of the listed devices is not a component of evaporators using the distillation method? | Condenser. | Blendy. | Ejectors. | Membranes.
Which of the mentioned ship's propulsion systems has the least technological warm-up time to reach a set full power mode? | Steam turbine. | Gas turbine. | Marine diesel engine. | Combined.
All innovations of the marine diesel engines lead to the improvement of the performance of engines in partial modes and pose the question of: | Full load modes. | Process automation. | Their reliability and the qualification of the service personnel. | Emergency modes of operation.
What is the limit of maximum permissible wear (increase in diameter) of the nozzle holes of the fuel valve of the marine diesel engine. | Up to 5% of the original size. | Up to 10% of the original size. | Up to 15% of the original size. | Up to 3% of the original size.
The angle of fuel injection start of fuel injection pumps of Sultzer marine diesel engines type RD, RND and RTA are adjusted by: | Cam rotation. | The moment of closing the suction valve. | The moment of closing the spill valve. | The moment of opening the suction valve .
The overflow stroke of the plunger at the beginning (idle stroke) of Sultzer marine diesel engines type RD, RND and RTA fuel injection pumps is adjusted by: | Cam rotation. | The moment of closing the suction valve. | The moment of closing the spill valve. | The moment of opening the spill valve.
The active stroke of the plunger (effective delivery stroke) of Sultzer marine diesel engines type RD, RND and RTA fuel injection pumps is adjusted by: | Cam rotation. | The moment of closing the suction valve. | The moment of closing the spill valve. | The moment of opening the suction valve .
The angle of the end of fuel injection of Sultzer marine diesel engines type RD, RND and RTA fuel injection pumps: | It is adjusted by turning the cam. | It is set by the moment of closing the spill valve. | It isn't adjust. | It is set by the moment of opening of the spill valve.
The active stroke of the plunger (effective delivery stroke) of the fuel injection pumps of Sultzer marine diesel engines type RD is adjusted by: | Cam rotation. | The moment of closing the suction valve. | The moment of closing the spill valve. | The moment of opening the spill valve.
When checking and static adjustment of the fuel injection pumps of Sultzer marine diesel engines type RD, RND and RTA the load indicator is in: | Zero position. | Nominal position. | Position indicated in the bench protocol. | In advance position.
During inspection and static adjustment of MAN-B&W type MC fuel injection pumps, the position of the load pointer is: | Zero. | Nominal. | No matter. | Partial.
The active stroke of the plunger (effective delivery stroke) during inspection and static adjustment of the fuel injection pumps of MAN-B&W marine diesel engines, type MC: | It is adjusted by turning the plunger. | Adjusted by adding or removing pads. | It doesn't adjust. | Adjusts as needed.
The active stroke of the plunger (effective delivery stroke) of the MAN-B&W type MC fuel injection pumps is adjusted during: | Dynamic adjustment of the fuel injection pumps. | Static adjustment of the fuel injection pumps. | It doesn't adjust. | Mixed setting of the fuel injection pumps.
Which of the following statements is not true regarding the free surface effect of liquid cargo on the ship stability? | When receiving a liquid cargo - ensuring the pressing of the tanks reduces the influence of the free surface effect. | Reduction of transverse stability due to the presence of liquid loads with a free surface depends mainly on the dimensions of this surface. | Ships with a large displacement are less affected by the presence of liquid cargoes with free surfaces. | Transverse baffles in tanks with a large width (could be more than 1) reduce the influence of the free surface.
How is the optimal hull trim determined? | It is given by the construction company. | It is determined during the sea trials. | It is determined on the basis of good maritime practice. | It is defined as the trim with the smallest power consumption.
What is achieved by using a flow rate regulator supplying hot steam to the evaporator of the refrigeration plant? | The temperature in the chamber drops further. | The chamber for which the flow rate regulator is installed, has the abbility to work with positive temperatures. | It protects the compressor from "wet" operation. | Continuous operation of the compressor is ensured.
Which parameter has the greatest influence on the value of the maximum pressure per cycle Pz? | The quantity of the cycle portion of fuel. | The rotation speed of the crank shaft. | The advance of fuel injection. | The cetane number of the fuel.
Which parameter taken from the fuel flow chart indicates the condition of the injector holes with the engine running? | The nozzle opening pressure. | The change in fuel injection pressure from needle lift to reaching maximum pressure. | The rate of pressure rise before the nozzle. | The opening angle of the fuel valve.
Adjustment of the performance of rotary burners in steam boilers is carried out by: | Changing the burner speed. | Changing the active section of the burner fuel valve. | Replacing the burner cup. | None of the above.
In case of an emergency low water level in the steam boiler, the boiler automation: | Turns off the burner. | Feed the boiler | Turns off the power supply to the feed pump. | None of the above.
The level indicator glasses of the boiler must be periodically blown for: | Removal of scale on the glass. | Maintaining the required water level in the steam drum. | Boiler water sampling for analysis. | Checking the operation of the shut-off valves on the level indicator glass.
Normally, a sample of the boiler water is taken: | After blowing down the boiler. | Before blowing down and adding chemicals. | From the lowest point of the steam collector. | From the highest point of the boiler feed system.
Why is it necessary for the oil in the refrigeration compressor to be preheated before starting the compressor? | The compressor is easier to start and the starting current is lower. | Lubrication of the bearings is facilitated. | In order not to "lose" the oil from the crankcase when starting. | This is never done.
What is the normal amount of nitrates in the cooling water of a main marine diesel engine? | 4,000 - 5,000 PPM. | 1,000 - 2,000 PPM. | 2,000 - 3,000 PPM. | 3,000 - 4,000 PPM.
Reduced flow rate through the fuel oil purifier can be as a result of | Deposits on the gravity disk | Low level of the fuel in the fuel settling tank | The flow rate depends on the bowl's rpm-s | Displaced oil-water interface
Why is it important to check crosshead ME cylinder lubrication oil injection timing | To protect the combustion chamber from extremely high temperatures | In order not to allow an overdose of cylinder oil. | In order to inject cyl. oil when the piston is in the correct position | In order not to allow an underdose of cylinder oil.
Which of the following actions is the correct one in case the chlorides in the sea water reach 50 ppm | Increase the chemical dosing | Reduce the chemical dosing | Bottom blowdown and to treat the water with Na3O4S+ | No actions required
How often are ME cooling fresh water test carried out? | Daily | Weekly | Monthly | After C/E order
The load that the bearings can withstand for 1 million revolutions without pitting in the working bodies or rings is determined by: | The brinelling of the rolling bearing. | The lifespan of the bearing | The dynamic load capacity. | The quality of the bearing
Roller bearings are selected according to: | Lifespan | Dynamic load capacity | Static load capacity | Pitting resistance
Rolling bearings are calculated according to: | Lifespan | Dynamic load capacity | Static load capacity | Pitting resistance
Which of the following advantages of worm gears is not true? | Large gear ratio. | Smooth and silent operation. | High efficiency | High compactness.
What is the biggest advantage of belt drives? | Smooth and silent operation. | They protect against overload. | They transmit power over greater distances. | They allow high speeds.
What is the biggest disadvantage of belt drives? | Large dimensions. | Non-constant gear ratio. | Limited durability. | Need to tension the belt and increased load on the shafts.
In which of the following positions of the filter drier the most moisture could be absorbed from the refrigerant: | When the filter is placed immediately after the condenser. | When the filter is placed immediately after the temperature control valve. | When the filter is placed immediately after the compressor (before the condenser). . | When the filter is placed before the compressor.
What is the best place to take oil samples for IC Engine analysis? | From the discharge line of the system. | From the filter drain valve. | From the oil cooler drain. | From the oil pump suction line.
What is the reason for engine oil to acquire a "milky" color? | Water in the oil. | Fuel getting into the oil. | Oil overheating. | Low oil temperature.
In the case of a small shortage of refrigerant, the thermoregulating valve: | It works with variable noise. | It keeps whistling. | The work noise changes slightly. | It quiets down completely.
In case of a small shortage of refrigerant, the throttle cross-section of the thermoregulating valve: | Increases . | Decreases. | It doesn't change. | It varies constantly.
In the case of a small shortage of refrigerant,what passes through the throttle section of the thermoregulating valve? | Liquid refrigerant only. | Liquid refrigerant mixed with vapors. | Liquid refrigerant mixed with air. | Refrigerant vapors only.
When does a small refrigerant shortage occur? | When a mixture of liquid and vapor refrigerant begins to pass through the TRV. | When the freon falls below 30% of its nominal level on the level glass. | When the condensing pressure starts to rise. | When the TRV starts to make a loud noise.
When does the small refrigerant shortage end and the large refrigerant shortage begin? | When only vapor refrigerant begins to pass through the TRV. | When the TRV is fully opened. | When the refrigerant level as seen on the condenser sight glass has been halved. | When the condensing pressure becomes too high.
With a large shortage of refrigerant, the cooling performance of the evaporator: | It decreases gradually. | It stops. | It changes quickly. | It increases slightly due to a decrease in suction pressure.
With a large shortage of refrigerant, the cooling performance of the compressor: | It decreases gradually. | It increases. | It does not change sensitive. | It increases quickly.
In case of a large shortage of refrigerant, the compressor: | Reduces the time of work cycles to short and frequent cycles. | Doesn't change it's cycle | Gradually increases its working cycle time to continuous operation. | It works continuously.
In case of a large shortage of refrigerant, the temperature in the refrigerating chamber: | Increases. | Decreases. | Doesn't change. | The temperature doesn't depend on the amount of freon, but on the performance of the compressor.
When topping up freon, where should the bottle be connected to the refrigeration system? | After the compressor. | Before the filter drier. | After the silica gel filter. | Before TRV.
What does the designation RTA -T mean for SULZER engines? | High power. | Long stroke engine. | Super long stroke engine. | There is no such a designation.
The temperature of the heated fuel in the fuel tanks must be at least: | 10 °C lower than the fuel flash point temperature. | 20 °C lower than the fuel flash point temperature. | 30 °C lower than the fuel flash point temperature. | 40 °C lower than the fuel flash point temperature.
The steam pressure for heating the fuel must not exceed: | 0,5 mPa. | 0,6 mPa. | 0,7 mPa. | 0,8 mPa.
Where are the ballast pump, seachest and overboard valve located in tankers? | In E/R. | In the boiler room. | In the pump room. | In the S/G room.
A crack in the cylinder head of a diesel engine can most likely result from: | Damaged segments /piston rings/. | Heat transferred to the head from the exhaust gases. | Clogged cooling channels and/or spaces. | Overheating of intake valves.
Performance adjustment for mechanical non-adjustable burners in a wider range is done by: | Replacing the nozzle. | Adjusting the revolutions. | Replacement of the entire burner. | It cannot be done.
The conservation of the steam boiler protects it from: | Oxygen corrosion. | Steam corrosion. | High temperature corrosion. | Low temperature corrosion.
Why should a vacuum pump be used after overhauling the refrigerating system? | To depressurize the system before starting. | It isn't necessary. | To free the system from air and moisture. | To achieve a pressure lower than atmospheric in order to easily fill the system with freon.
What will be the result if air enters the freon system? | Lowering the freon pressure in the condenser. | Oil foaming. | Reduction of suction pressure. | Increasing the freon pressure in the condenser.
What do you think is the most likely cause of low suction pressure on a freon compressor? | Clogged condenser tubes. | Damaged suction valve. | Damaged discharge valve. | Presence of a small amount of freon in the system.
What do you think is the most likely cause of the A/C evaporator icing up? | Very high outlet pressure. | Low sea water temperature. | High sea water temperature. | Very low suction pressure.
How can you recognize that the freon filter-drier is heavily contaminated? | Hammer-like noise from the side of the filter. | Pressure drop before the filter. | Large temperature difference before/after the filter. | Pulsating pressure before the filter.
How should the oil separator be operated to obtain the best separation results? | Separation at the required temperature and low throughput | High throughput and low temperature. | High throughput and high temperature. | Throughput and temperature have no effect on the separation process.
Contamination of the working fluid beyond what is permissible in volumetric hydraulic drives leads to: | Volume losses from movable seals. | Volume losses from stationary seals. | Changing the slope of the pump characteristic. | Operating pressure throttling.
Which of the following actions should be taken first after performing a ship engine ovehaul? | Turning the engine by air to check for free rotation. | Checking the crankcase for forgotten tools and rags. | Starting the auxiliary blower to ventilate the underpiston area and ensure sufficient fresh charge when starting the engine. | Restoration of the paintwork on the crankcase covers damaged during the overhaul.
What measuring instrument is used to accurately measure plain bearings? | Micrometer. | External measuring caliper or indicator. | Caliper for internal measurement. | Depth gauge.
Condensate subcooling is: | In proportion to the increase in the efficiency of the turbine plant. | Technical operation requirement to reduce internal losses in the turbine. | Theoretically, it does not affect the operation of the plant. | Subcooling is pure heat loss.
At what temperature should the oil enter the bearings of the turbo gear unit? | At the prescribed | 45 - 55 ºС. | 25 - 35 ºС. | 55 - 65 ºС.
At what pressure difference before and after the oil filter of the steam turbine system should the filter be cleaned? | 0.5 Вar. | At the prescribed | 0.1 Вar. | 1.0 Вar.
What is the preferred way to adjust the performance of the circulation condensate pump? | Changing the pump revolutions. | Closing the suction valve. | Closing the discharge valve. | Recirculation of the water.
What is the frequency of the condensate salinity check? | Hourly. | Once per watmain | Continuous. | Daily.
Which of the following valves should be closed first for a prolonged shutdown of the refrigeration system: | The solenoid valve before the thermoregulating valve. | The compressor inlet valve. | The outlet valve from the condenser (receiver). | The condenser inlet valve.
What is the main way of starting high-speed ship engines? | By compressed air. | Using another engine. | Electric starter. | Combined.
What percentage are the start-up revolutions of the ship engine depending on the nominal revolutions of the engine? | 30 - 40 %. | 5 - 25 %. | 0 - 5 %. | 40 - 50 %.
The engine is stopped, due to the activation of protection against the limit concentration of oil vapors in the crankcase. After how long is it safe to open crankcase covers? | After 10 min. | After 20 min. | After 30 min. | After 40 min.
If the alkalinity of the boiler water is P = 450 PPM calcium carbonate, what will be the adequate actions? | Increasing the dosage of added chemicals. | Decreasing the dosage of added chemicals. | Blowing down of the boiler and reducing the boiler water treatment chemicals. | No action required - alkalinity is beneficial.
If the salinity of the boiler water is 500 PPM, what actions should be taken? | No action is required | Blowing down and checking the condenser for tightness. | Blowing down and addition of tetrasodium phosphate. | The entire amount of boiler water is replaced by continuous bottom blowing.
The temperature of the exhaust gases of the main engine is high. Why? | Water content in the fuel. | Insufficient fuel injection in the engine. | Worn or broken piston rings on the pistons. | Clogged intake grid of the turbine of the T/CH of the engine.
The level gauge glasses of the ship's boilers are blown: | At every hour. | Once during the day. | Every watch | After C/E order.
It is forbidden to operate steam boilers with blocked boiler tubes if they exceed the total number of the heating surface tubes by more than: | 5 %. | 10 %. | 2 %. | 3 %.
When discharging with the bilge separator of the bilge water tank, we reach the water-oil product boundary layer. What actions are we taking? | We pump the petroleum product to a ship's boiler fuel tank to be burned. | We pump the petroleum product to the incinerator tank to be burned. | We stop the bilge water separator pump. | We continue the operation - the bilge separator discharges the oil product only to the incinerator tank.
At what load of the ME the soot blowing of the exhausg gas boiler has to be carried out? | At low load . | At medium load . | At normal pressure. | At high load .
The engine crankshaft deflection carries information about: | Shaft wear. | Main bearing misalignment. | Inaccuracy in the centering of cylinder-piston groups. | Clearances in gearing.
Vanadium corrosion is a phenomenon that occurs in: | Temperature of the crown of the piston above 550 - 600 ºС. | Temperature of the working surface of the cylinder about 175 -180 ºС. | Exhaust gas temperature exceeding the permissible by 10%. | Low temperature of the cooling circuit of the cylinder-piston groups.
When aligning the shafts, the permissible limits of disalignment and bending are determined by: | The diameter of the connecting flanges. | The distance between the main bearings of the crankshaft. | The diameter of the shafts and the distance between the bearings of the shaft line. | The length of the shafts and their revolutions.
The engine crankshaft deflection is determined by measuring the distance between the crank webs with: | Special gauges and probes. | Indicator device. | Caliper with a measurement accuracy of 0.01 mm. | Millimeter line.
Why should we not use grinding paste for the seat or guide part of the atomizer needle? | The grinding paste will make the movement of the needle very light and this can cause damage to the seat. | The grinding paste is very coarse. | Residues of the abrasive grinding paste cause corrosion on metal surfaces, which will eventually damage the needle. | Blocks the spraying bores of the atomizer.
In which places is the use of magnesium protectors prohibited for corrosion protection? | Ship's hull. | Enclosed spaces /tanks/. | Propeller steering group. | Cooling pipes.
The room where batteries are charged must be well ventilated because during charging the following are released: | Highly poisonous gases. | Flammable oxygen. | Explosive gases (causing an explosion). | Corrosive gases (causing corrosion).
How can you determine the correct filling of the evaporator of the refrigeration plant with freon? | By the temperature of the inlet and outlet of the evaporator. | By the pressure after the evaporator. | According to the degree of throttling in TRV. | According to the icing up of the pipe out of the evaporator.
What is the purpose of introducing a delay in operation of the generator circuit breaker when a short circuit occurs? | Delay in operation of the generator circuit breaker in the event of a short circuit is not foreseen. | The delay is introduced to prevent false protection trips. | A delay is needed when time selectivity is expected. | The delay is necessary to combine the operation of the short-circuit protection with the Mayer protection (non-essential trip).
What will happen in the event of a breakdown of the insulation of a phase to the housing of an electric machine connected to a three-phase network without a neutral conductor and isolated star center? | A fuse will blow. | It will burn an electric motor coil. | Тhe el. motor runs normally but becomes dangerous for the crew. | The el. motor will not be able to start.
The equality of which parameters gives the right to compare indicators from two indicator diagrams? | Fuel advance angle. | Revolutions and fuel cycle portion. | Revolutions. | Fuel cycle portion.
The overflow stroke of the plunger at the beginning (idle stroke) during inspection and static adjustment of the fuel injection pumps of the engines of the company MAN-B&W type MC: | It is adjusted by turning the plunger. | Is adjusted by adding or removing adjustment shims. | It isn't adjusted. | It is adjusted by turning the precise couple.
The main principle for changing the static start of fuel injection froofm MAN-B&W type MC fuel injection pumps is based on: | Cam turning. | Changing the position of the plunger relative to the bushing or vice versa. | "A" and "B". | Turning the bushing.
An indirect way to change the static start of fuel injection of MAN-B&W type MC fuel injection pumps is based on: | Cam turning. | Changing the position of the plunger relative to the bushing or vice versa. | A and "B". | Turning the bushing.
During inspection and adjustment, the cam position of the MAN-B&W type MC fuel injection pumps is checked: | The stroke of the plunger from its lowest position to the position where the piston of the corresponding cylinder stops at TDC. | The stroke of the plunger from its lowest position to the position where the overflow opening is closed. | The stroke of the plunger from the position in which the overflow hole is closed to the position in which the piston of the corresponding cylinder stops at TDC. | A stroke of the plunger from its lowest position.
When checking and adjusting the position of the cam of the MAN-B&W type MC fuel injection pumps, the piston of the corresponding cylinder should be in: | TDC. | Shortly before TDC. | "A" and "B". | BDC.
The zero of the measuring scale of the device for checking and adjusting the cams and fuel injection pumps of the company MAN-B&W type MC corresponds to: | The lowest position of the plunger. | Position at which the piston of the corresponding cylinder is at TDC. | Position in which the overflow port is closed. | The top position of the plunger.
The exact type of fuel valve atomizer is listed in: | The bench test protocol. | The protocol of the sea trials. | The operating instructions. | The protocol of the mooring trials.
When checking and static adjustment of the fuel injection pump of the engine of the MAN-B&W type MC, the rack of the VIT control is in: | Zero position. | Nominal position. | Position indicated in the bench protocol. | In an overtaking position.
When checking and static adjustment of the fuel injection pumps of the engine company Sultzer type RTA, the cam of the VIT control is: | Dismantled. | In starting position. | In an overtaking position. | In delay position.
The exact number of regulating shims of MAN-B&W type MC fuel injection pumps is indicated in: | The bench test protocol. | The protocol of the sea trials. | The operating instructions. | The protocol of the mooring trials.
The residual pressure in the high-pressure fuel line is a diagnostic indicator of the tightness of: | The discharge valve. | The fuel valve. | The suction valve. | The shut-off valve.
The main engine oil tank level has increased when no new oil has been added. What will you do? | No action is required. | Draining some of the oil. | Reduce the load of the DG. | Stop the engine and check for leaks of fuel or water in the crankcase.
The results of the analysis of the M/E circulating oil indicated a high tin content. What could be the reason for this? | Water in the oil. | Fuel getting into the oil. | Accelerated bearing wear. | Lubricating oil temperature too high.
Which indicator comprehensively evaluates the state of the kinematics of the main turbo gear unit? | The noise when listening to the bearings. | The axial location of the rotor relative to the body. | The position of the movable supports. | The load on the shaft turning mechanism.
In order to maintain a half-hour readiness of a turboelectric steam power plant, the turbines must: | Turbines should be continuously heated. | Turn on the heating every half hour. | Idle. | In half an hour, the operation mode can be reached even with an unheated turbine.
Which of the following operations is not part of the service to bring the turbine to a standstill condition? | Protection against increased heating of the bearings during cooling down of the turbine. | Turning the main turbo gear unit 24 hours after stopping for 5-10 minutes with the backup oil pump on. | Protection against deformation of the axis of the turbine rotors during cooling. | Complete drying of the turbine.
Does the angle of opening of the fuel valve match the static angle of fuel injection of high pressure fuel pump? | Yes. | No, the static angle is smaller. | No, the static angle is greater. | It depends on the operation mode.
What are "slow" atomizers and when are they used. | There are no such atomizers. | Atomizers with a smaller cross-section of the spraying bores, to reduce the load, at full draft and a clean hull. | Atomizers with a larger cross-section of the spraying bores, in order to reduce the supply pressure, at full draft, a clean body and a sufficient reserve of power. | Atomizers with a smaller cross-section of the holes used to reduce consumption, with a sufficient reserve of power of the M/E.
From which part of the ship engine is the largest amount of heat removed with the cooling water? | Cylinder heads. | Cylinder liners. | Pistons. | Air coolers.
What is the reason that pulse turbines have a reduced indicative coefficient of efficiency compared to the potential T/CH of Turbo-piston engines? | The vortex motion of gases in pulse turbines. | The earlier opening of the exhaust valves. | The greater resistance of the gases to the turbine. | Pulsations in the energy supply.
By what percentage does the indicator coefficient of efficiency increase when the S/D ratio increases to values in the range of 2.5 - 4? | 3 - 5 %. | 5 -7 %. | 7 - 9 %. | 1 - 3 %.
Which of the standard environmental conditions according to: ISO3046/ 1 - 1986 is wrong? | Ambient air temperature - 35 ºС. | Atmospheric pressure - 1,000 mBar. | Sea water temperature - 25 ºС. | Lower operating heat of the fuel - Qlow=10,200 kcal/kg.
What are the typical failures and serviceability criteria of ship axles and shafts? | Fracture (due to fatigue or overload) - bulk strength. | Large deformations - stiffness. | Increased level of vibration-vibration resistance. | All listed.
Which condition must be met for a turbine rotor to be statically balanced? | All masses should be located symmetrically with respect to the longitudinal axis of the rotor. | The flywheel moment to the longitudinal and to the transverse axis should be equal to zero in total. | It is necessary that the moment from the centrifugal forces is as small as possible. | It is necessary for the rotor to be in perfect equilibrium.
Which condition must be met for a turbine rotor to be dynamically balanced? | The flywheel moments to the longitudinal and to the transverse axis to be equal to zero in total. | It is necessary that the moment from the centrifugal forces is as small as possible. | It is necessary that the moment from the centrifugal forces is as small as possible. | It is necessary that the first critical speed be equal to zero.
Which of the following basic properties of materials for the working surfaces of plain bearings is incorrect? | High thermal conductivity. | Small coefficient of linear expansion. | High modulus of elasticity. | Good lubricating from the lubricant.
Which statement is true regarding the oil film thickness? | Oil pressure and viscosity do not determine oil film resistance. | The stability of the oil film is determined by the content of surfactants in the oils. | The load capacity of the oil thickness is inversely proportional to its thickness. | The channels in the lower bearing shell increase the resistance of the oil film against tearing under mechanical overloads.
The fuel nozzles are replaced when the wear of the atomizaton holes exceeds the permissible 10% wear of the nominal size: | Of one of the atomizaton holes. | Of 50% of atomizaton holes. | Of all atomizaton holes. | Of 75% of atomizaton holes.
The piston group of cross-head engine a is correctly centered when the contact between the piston and the cylinder liner is: | Properly distributed across the diameter. | Missing. | Distributed in the plane perpendicular to the crankshaft. | Properly distributed along the axis of rotation.
Which of the following causes accelerated wear rate of the piston group of a cross-head engine? | Misalignment of the piston group. | The use of a different type of circulation and cylinder oil. | Continuous operation of the engine on destilled fuel. | Continuous operation of the engine on residual fuel.
The degree of wear of the piston rings is determined by: | Measuring the key size of the rings. | Measuring the thickness of the rings. | Measuring the depth of the groove in the piston. | Measuring the diameter of the rings.
The zero stage of the ship's repair begins when the latter is located: | On the pier of the ship repair facility. | In the dock chamber. | Still in operation. | When the spare parts are delivered to the ship repair facility.
The pitting process between the contact surfaces of two workpieces is: | Plastic deformation. | Brittle destruction. | Abrasive wear. | Grinding.
What action do we have to take if we find out that during ship acceleration the main engine turbine has vibrations? | We need to reduce the load to a minimum and listen the bearing units. | We accelerate faster to get through those revs. | We reduce until the vibrations disappear and after 5 to 10 minutes we accelerate again, but more smoothly. | We have to stop immediately.
Which forced aspiration scheme is primarily used in modern marine main engines? | Gas turbine pressure charging with autonomous mechanical compressor. | Gas turbine pressure charging with driven compressor unit. | Gas turbine pressure charging with full-time mechanical compressor. | Gas turbine pressure charging with dual use of exhaust gas energy.
What is the difference between turbocharger units of two different size series of the same manufacturer? | Different design. | Different elements and units. | Different basic sizes. | All listed.
What is the reason for the introduction of size lines of turbocharger units? | To cover a larger power range of engines with suitable turbocharger unit. | To unify the elements of turbocharger unit. | For better interchangeability of individual units. | For standardization and cost reduction.
What is the purpose of the different modification of the turbocharger units? | For better interchangeability of individual units. | To achieve optimality when harmonizing the consumption characteristics of the piston group and the turbocharger unit. | To cover a larger power range of engines with suitable turbocharger units. | To reduce design costs.
What do the numbers 631 mean in the turbocharger unit specification designation "VTR 631"? | Cross-section of the nozzle apparatus. | Geometric characteristic of the vane diffuser. | Base diameter of the compressor wheel at the outlet. | Constructive performance.
The damping properties of the bearing packages are due to: | The thickness of the plates. | The elastic properties of the plates. | The calibration and their arrangement in the package. | The oil layer between the plates.
The centrifugal shaft-pump lubrication system is a variety of: | Lubrication by means of oil pumps driven by the turbocharger unit shaft. | Lubrication by pressure system. | Lubrication by gravity oil system. | Lubrication by means of oil spreading discs.
Is the protection by means of magnesium protectors of the turbocharger unit cooling spaces mandatory? | It is mandatory. | It is not necessary if the cooling water is pre-treated. | It is only required for bronze elements in the system fittings. | It is not necessary.
Can a rotor with welded blades continue to operate with a broken blade? | No, it is replaced with a new one and the old one is given for recycling. | Yes, by removing the diametrically opposite blade and balancing the wheel. | By balancing, the dynamic load from missing mass can be corrected. | Yes, by welding the blade with special electrodes.
What is the turbocharger unit overhaul frequency for a main turbo gear engine? | 12,000 - 16,000 hours. | 16,000 - 20,000 hours. | 20,000 - 25,000 hours. | 25,000 - 30,000 hours.
When is compressed air supplied to the cylinder? | At the beginning the expansion stroke. | At the end of the extension stroke. | At the beginning of the compression stroke. | It depends on the engine design.
What is the organization of the supply of compressed air during start of the marine diesel engine? | Simultaneously on all cylinders. | Sequentially in the firing order of the cylinders. | It doesn't matter, the aim is to increase the pressure in the cylinder quickly. | It depends on the engine design.
Are four-stroke marine diesel engines started with compressed air? | Yes. | No. | Only with electric starter. | It depends on the engine design.
What is usually the pressure of the compressed air in the starting air bottles? | 5 -10 kg/cm2. | 0 – 60 MPa. | 100 – 150 MPa. | 0 – 60 Bar.
The lubricating oil on the gas side of the turbocharger unit darkens after several hours of operation. What could be the reason? | Exhaust gas leak in the oil sump | Use of higher viscosity oil. | The lubricating oil is mixed with salt water. | Wear of turbocharger unit bearings.
After flushing the turbine with water, the turbocharger unit begins to vibrate. What is the reason? | The drain pipe of the washing system is blocked. | The holding-down bolts of the compressor side have come loose. | The suction filter is dirty. | The rotor blades are damaged or not properly cleaned.
Air supply from turbocharger unit is not sufficient. What is the reason? | Too high air temperature in engine room. | Contamination of the air receiver. | The suction filter of the turbocharger unit is clogged. | Very high cooling water temperature.
Why should the main engine rpm be reduced when flushing the turbocharger unit with water? | To avoid damaging the turbine blades. | To protect the compressor part from damage. | To protect the bearings from damage. | To protect the economizer.
What is meant by the term valve and valve seat lapping? | Repair by welding. | Repair by powder coating. | Valve turning. | Fitting the valve and seat to obtain maximum tightness between them.
Why do many engine manufacturers recommend that on the exhaust and intake valves, the sealing surfaces of the valve and seat should be half a degree apart? | Improving the tightness between the valve and the seat when the engine is running (in order to compensate for the distortion of the valve disc as a result of the combustion pressure). | In order to compensate for thermal expansion. | To avoid jamming between valve and seat under full load. | To minimize heat transfer between seat and valve.
How will continuous operation of the diesel generator at low load affect the overhaul interval? | Overhaul interval is increased due to engine operation at lower load. | The overhaul interval increases due to carbonization of the cylinder head, piston and turbocharger unit. | The overhaul interval is reduced. | It has no effect.
When performing a four-stroke engine overhaul, is it important not to swap the intake and exhaust valves? | It is important because they are of different material and different working conditions. | They can be interchanged if the valve seats are changed. | They can be interchanged if they are the same size. | It is important because of the different size of the valve guides.
When topping up vapor freon, where should the bottle be connected to the refrigeration system? | After the compressor. | After the filter-drier. | Before the compressor. | Before the filter-drier.
What action will we take after we have closed the main start valve and before entering the crankcase? | We will provide a watch at the ECR so that no one is allowed into the machine. | We will to engage the turnnig gear. | We will close all valves on the starting air system to the engine. | We will turn off the air compressors.
Some manufacturers do not recommend washing the compressor part of the turbocharger unit. Why? | Large amounts of water will enter the cylinders of the engine. | Significant additional heat load is created. | Separated greasy deposits stick to the fins of the air cooler and require additional cleaning. | Water increases the corrosive action of gases in the cylinder.
If the ship store is missing original gaskets for assamblig a centrifugal pump, what material will can use? | Solid tire. | Cork. | Thick paper /old navigation charts/. | Gasket material
Getting small amounts of fuel into the oil leads to: | The small amount of fuel in the oil does not interfere with the operation of the engine. | Improves the starting qualities of a cold engine. | Improves the washing qualities of the oil. | It deteriorates the quality of the oil and leads to serious damage to the engine.
Which of the welding methods is suitable for restoring thin-walled parts? | Arc welding in a carbon dioxide protected environment. | Automatic welding under a layer of flux. | Electric welding with a vibrating electrode. | Electroslag welding.
What is the permissible difference between the opening pressures of the marine diesel engine fuel nozzles? | 5 bar. | 10 bar. | 15 Bar. | 20 bar.
Which of the following indicators characterizes the air supply of the engine? | Compression pressure. | Maximum temperature in the combustion chamber. | Flue gas temperature. | Combustion chamber pressure rise rate.
Which unit controls the opening of the starting air valves? | Electric starter. | Release valve. | Air distributor. | Start valve.
The purpose of rotating the crankshaft manually or with a turning gear is to: | To create starting torque on the crankshaft. | To ensure the entry of starting air into one of the cylinders. | To create an oil wedge in the crankshaft main bearings. | To create an initial torque on the propeller
The purpose of the air distributor is: | To dry the compressed air supplied to the cylinders. | To reduce the pressure of the air supplied to the cylinders. | To etermine the moment of air supply to the starting air valves. | To control the pressure of the air supplied to the cylinders.
What is the number of starting valves in a crosshead engine? | The same as the number of cylinders of the engine. | One more than the number of cylinders of engine. | One less than the number of cylinders of engine. | It depends on the engine design.
Starting air valves are operated: | Manually, automatically. | Manually, electrically.. | With compressed air. | Hydraulically.
Is the main starting valve a mandatory element in the engine starting system? | Yes. | No. | Only for two-stroke cross-head engines. | Only on two-stroke crosshead engines with high power.
The connection of the starting air system to the starting air bottles is carried out by: | Main switchboard. | Plug connection. | Main starting air valve. | Main maneuverable valve.
Glow plugs are auxiliary devices for: | Low-power marine diesel engines. | "V" shaped marine diesel engines. | Cross-head marine diesel engines. | None of the above.
When measuring a cylinder liner, we find increased wear. The oil has a prescribed TBN and portion . What actions do we take next? | We reduce the cycle portion of oil. | We increase cooling in order to support lubrication at lower temperatures. | We increase the temperature by reducing the cooling of the cylinder liner below the dew point. | We reduce the load on the cylinder.
Which of the following reasons causes "burning" of the material of the engine's pistons? | Gas abrasive erosion. | The content of vanadium, sodium, etc. in heavy fuels. | The content of water and sulfur in heavy fuels. | Gas corrosion of the material.
If two diesel generators operate in parallel, the load sharing between them will depend on: | The temperature of the rotors of the generators. | The slope of their regulatory characteristic. | The power factor of the load. | The setting of the automatic voltage regulator AVR.
When painting with compressed air during sea voyage of the ship and unprotected filters of the turbocharger unit, it is possible: | To increase the rpm of the turbocharger unit. | The temperature of the exhaust gases to rise. | To reduce the rpm of the turbocharger unit. | Pressure in the ME air receiver to rise.
Why is it important to close all valves in the bilge system after finishing the pumping from engine room? | To avoid "dry running" of the pump. | To facilitate the starting the pump. | To protect the engine room from water entering back from the bilge system. | None of the above.
If the temperature of the cooling water of a given engine cylinder rises, the reason may be: | The low compression pressure. | Engine overload. | Fuel pressure after the high pressure fuel pump is too high. | Cooling spaces are not well ventilated.
When the nozzles atomization holes are worn out, the coefficient of excess air: | Decreases. | It doesn't change. | Increases. | Increases, then remains constant.
If pressure appears in the crankcase of trunk piston engines, which we detect when lifting the dipstick for the oil level, the reason is: | The engine is overloaded. | Oil level is higher than nominal. | One or more cylinder-piston groups are worn out. | All listed.
Fretting corrosion occurs as a result of the impact of: | High contact pressures and microdisplacements of the contact surfaces. | Sulfur contained in heavy fuels. | The sea water. | Sweet water.
Which indicators should be measured to obtain the indicator efficiency? | Indicator diagram and fuel consumption. | Indicator power and indicator operation. | Indicative power and effective power. | Indicator torque and effective torque.
At constant fuel portion, which of the following increases the most with increasing rpm of the engine? | The mean effective pressure. | The effective power. | The indicator power. | The mechanical efficiency.
As the temperature of the air at the cylinder inlet increases, which of the phases of combustion is reduced? | First phase (ignition delay period). | Second phase (spontaneous ignition and rapid burning). | First and second phase. | Third phase (moderate combustion with slow pressure reduction).
Which of the listed methods of pressure charging is used in the new generations of "MAN-BURMEISTER & WEIN" - MC/MCE and "SULZER" - RTA two-stroke engines? | Gas turbine pressure charging with single-stage air compression in all modes. | Gas turbine pressure charging with two-stage air compression in all modes. | Combinedpressure charging with full-time additional compressor. | Gas turbine pressure charging with two-stage air compression when operating at low power and pure gas turbine at high loads.
The constructive feaqture of the pressure charging scheme used in the new generations of two-stroke engines of the companies "MAN-В & W" - MC/MCE and "SULZER" -RTA is: | Twin turbocharged unit. | Turbocharger unit and under piston spaces. | Turbocharger unit and electric compressor/s. | Turbocharger unit and double-acting piston pumps.
In which of the specified design schemes is the load of the bearing units during operation minimum ? | Scheme with externally located bearing assemblies. | Scheme with internally located bearing assemblies. | Schematic with cantilevered compressor wheel. | Schematic with cantilevered turbine wheel.
Which of the following lubrication systems in turbocharged units can be used to lubricate slide bearings? | Shaft mounted gear oil pump system. | Gravity system. | Centrifugal shaft pump system. | Oil spreading disc system.
Turbine stages of turbocharger units cannot be: | Active. | Radial. | Reactive. | Axes.
Leaking fuel injection pump discharge valve causes: | Decrease of the load indicator. | Increase in the fuel cycle portion. | Reduction of the fuel cycle portion. | Increase of the load indicator.
Which of the following indicators characterizes the wear (tightness) of a high-pressure fuel pump? | Fuel valve (nozzle) opening pressure. | Maximum injection pressure. | Rate of pressure rise before the fuel valve. | Fuel valve (nozzle) closing pressure.
Which of the following indicators can characterize fuel valve wear? | The temperature of the exhaust gases. | The maximum temperature in the combustion chamber. | The maximum fuel injection pressure. | The maximum temperature in the exhaust receiver.
Which of the following effective parameters can be obtained by direct measurement? | Effective torque. | Effective power. | Effective efficiency. | Effective angular velocity.
How do we recognize a leaking fuel injector during testing: | When we observe a rapid drop in pressure with a closed needle valve. | When the needle valve does not open when the recommended opening pressure is reached. | When the needle valve opens before the recommended opening pressure is reached. | When the needle valve opens rapidly before the recommended opening pressure is reached.
When aligning the shafts, the permissible limits of displacement and bending are determined by: | The diameter of the connecting flanges. | The distance between the main bearings of the shaft. | The diameter of the shafts and the distance between the bearings of the shaft line. | The diameter of the connecting bolts.
The hardness of the piston ring relative to the hardness of the cylinder liner of the engine should be: | Lower. | Higher. | The same. | It depends on the engine design.
The wear of the marine diesel engines crankshaft main bearings is determined by: | Measuring crankshaft breathing. | Measurement of oil clearances. | The engine set of measuring gauges and probes | Unclipping.
The most technologically advanced method for connection of the flanges of two shafts is to use: | Taper bolts. | Normal bolts. | Cylindrical pass-bolts. | Dowel pins.
When aligning the shaft during ship repair, the following is taken as a base: | The main engine. | The propeller shaft. | The reference points in the engine room. | The reduction gearbox.
The best technology for dismantling a propeller is: | Warming up the hub and using wedges. | Directional blast. | Hydropress method. | Shaft cooling and use of wedges.
The best alignment of the ship shaft is achieved by using: | Arrows and indicators. | Dynamometric method. | Laser beam. | A string.
What is the limit of the maximum allowable wear / increase in diameter / of the atomization holes of the nozzles of the engine fuel valves? | Up to 5% of the nominal amount. | Up to 10% of the nominal amount. | Up to 15% of the nominal size. | Up to 20% of the nominal size.
Which of the following causes the material of the engine pistons to burn out? | Gas abrasive erosion. | Content of vanadium, sodium, etc. in heavy fuels. | Water and sulfur content of heavy fuels. | Gas corrosion of the material.
Which of the listed causes of damage in various mechanisms is a characteristic of parts joined together with tight and press joints? | Clogging of the contact surfaces. | Crushing of contact surfaces. | Material fatigue. | Fretting on the contact surfaces.
How are ahead and astern valves handled when reversing a steam turbine? | Fast closing of the ahead valve and gradual opening of the astern valve. | Gradual closing of the ahead valve and gradual opening of the astern valve. | Gradual closing of the ahead valve and rapid opening of the astern valve. | Quick closing of the ahead valve and quick opening of the astern valve.
How often should the responsible pressure gauges be calibrated with a reference pressure gauge for steam turbine installations? Once in : | 2 months. | 3 months. | 6 months. | 12 months.
What do we mean by the term radial clearance of a turbocharger unit rolling bearing? | The sum of the clearances between the rolling elements and the rings in the bearing in one diametrical direction. | The sum of the clearances between the rolling elements and the rings in the bearing in two perpendicular diameterical directions. | The difference in the clearances between the rolling elements and the rings in the bearing in one diametrical direction. | The clearance between the bearing and the bearing box.
With which type of pressure charging a two-stroke main engine cannot work with the turbocharger unit turned off? | Independent gas turbine pressure charging. | Gas turbine pressure charging with autonomous mechanical compressor. | Gas turbine pressure charging with driven turbocharger unit . | Gas turbine pressure charging with full-time mechanical compressor.
At what point in the start of marine diesel engine(MANB&W) is fuel supplied? | Simultaneously with the air supply. | After the initial rotation of the engine crankshaft. | At the moment of the beginning of the rotation of the crankshaft. | None of the other answers listed.
Which condition must be met for the rotor to be dynamically balanced? | Flywheel moments reduced to the longitudinal and to the transverse axis to be equal to zero in total. | It is necessary that the moment from the centrifugal forces is as large as possible. | It is necessary that the moment from the centrifugal forces is as small as possible. | It is necessary that the first critical speed be equal to zero.
Turbocharger unit (at constant pressure) makes a "coughing" noise. What could be the reason? | Damaged turbocharger unit bearings. | Leakage of one or more engine exhaust valves. | Strong rough sea from the stern. | Strong counter current.